## Results
|  |  | Core HM transform | Tool 1 (Qualcomm, Toshiba, I2R, Huawei) |  | Tool 2 (Samsung) |  |  |  | Tool 4 (Samsung) |  |  |  | Tool 5 (Panasonic) | Tool 6 (NHK) | Specific Combination of Tools 2, 4, 5 | Comments
Brief Description |  |  |  | DCT/DST | w/ WeakScans | DCT/DST v1 | DCT/DST v1 (4x4 only) | DCT/DST v2 | DCT/DST v2 (4x4 only) | ROT | ROT (lifting) | ROT (w/ DCT/DST) | ROT (w/ DCT/DST, only for MPM) | Secondary Transform | Adaptive DCT/DST | ROT (w/ DCT/DST Sec Tr, only for MPM) | This combination tool is still undergoing cross-verification
Report |  |  |  | E098 |  | E125 |  |  |  | E380 |  |  |  | E074 | E107
Cross-Check Report |  |  |  | E075 |  | E099 |  |  |  | E076 |  |  |  | E179 | E413
|  |  |  | E123 |  | E127 |  |  |  | E420 |  |  |  | E379
|  |  |  | E126 |  | E460
E461
Overall | Luma Compression Performance Relative to Anchor (BD-Rate %) | I-HE |  | -0.9% |  | -1% | -0.8% | -1% | -0.8% | -1.7% | -1.6% | -1.9% | -1.4% | -1.1% | -0.5% | -1.6%
|  | I-LC |  | -1.7% | -2.5% | -1.8% | -1.3% | -1.8% | -1.3% | -2.4% | -2.3% | -3% | -2.3% | -1.7% | 0.1% | -2.5%
|  | RA-HE |  | -0.4% |  | -0.4% | -0.3% | -0.4% | -0.3% | -1% | -0.9% | -1% | -0.7% | -0.5% | -0.6%
|  | RA-LC |  | -0.7% | -1.1% | -0.7% | -0.5% | -0.7% | -0.5% | -1.4% | -1.3% | -1.5% | -1% | -0.7% | -0.1% | -1.2%
|  | LD-HE (optional) | [12 empty] | -0.6%
|  | LD-LC (optional) | [12 empty] | -0.3%
| Encoding Time Relative to Anchor (%) | I-HE |  | 100% |  | 102% | 100% | 101% | 102% | 155% | 163% | 157% | 123% | 101% | 141% | 125%
|  | I-LC |  | 102% | 104% | 104% | 100% | 103% | 102% | 195% | 204% | 198% | 130% | 104% | 156% | 134%
|  | RA-HE |  | 100% |  | 102% | 103% | 100% | 103% | 110% | 109% | 108% | 104% | 100% | 126%
|  | RA-LC |  | 100% | 100% | 102% | 103% | 100% | 104% | 109% | 106% | 106% | 102% | 100% | 113% | 104%
|  | LD-HE (optional) | [12 empty] | 123%
|  | LD-LC (optional) | [12 empty] | 111%
| Decoding Time Relative to Anchor (T) | I-HE |  | 101% |  | 100% | 101% | 101% | 101% | 105% | 106% | 105% | 103% | 102% | 100% | 104%
|  | I-LC |  | 103% | 104% | 101% | 101% | 104% | 100% | 107% | 110% | 110% | 105% | 105% | 100% | 107%
|  | RA-HE |  | 100% |  | 102% | 100% | 101% | 100% | 107% | 101% | 101% | 100% | 100% | 99%
|  | RA-LC |  | 101% | 101% | 100% | 103% | 100% | 100% | 109% | 101% | 101% | 100% | 100% | 100% | 101%
|  | LD-HE (optional) | [12 empty] | 100%
|  | LD-LC (optional) | [12 empty] | 102%
4x4 Block | Average Transform Arithmetic Operations (ops/block) | Mults | 0 | 36 | 36 | 36 | 36 | 36 | 36 | 57.6 | 57.6 |  |  | 33.7 | 0
|  | Adds | 80 | 100 | 100 | 112 | 112 | 120 | 120 | 51.2 | 128 |  |  | 88.3474 | 88
|  | Shifts | 32 | 36 | 36 | 48 | 48 | 56 | 56 | 25.6 | 83.2 |  |  | 24.3789 | 32
| Average Transform Arithmetic Operations (ops/pixel) | Mults | 0 | 2.25 | 2.25 | 2.25 | 2.25 | 2.25 | 2.25 | 3.6 | 3.6 |  |  | 2.1063 | 0
|  | Adds | 5 | 6.25 | 6.25 | 7 | 7 | 7.5 | 7.5 | 3.2 | 8 |  |  | 5.5217 | 5.5
|  | Shifts | 2 | 2.25 | 2.25 | 3 | 3 | 3.5 | 3.5 | 1.6 | 5.2 |  |  | 1.5237 | 2
| Worst-Case Transform Arithmetic Operations (ops/block) | Mults | 0 | 72 | 72 | 72 | 72 | 72 | 72 | 72 | 72 |  |  | 128 | 0
|  | Adds | 80 | 120 | 120 | 144 | 144 | 160 | 160 | 64 | 160 |  |  | 144 | 88
|  | Shifts | 32 | 44 | 44 | 64 | 64 | 80 | 80 | 32 | 104 |  |  | 32 | 32
| Worst-Case Transform Arithmetic Operations (ops/pixel) | Mults | 0 | 4.5 | 4.5 | 4.5 | 4.5 | 4.5 | 4.5 | 4.5 | 4.5 |  |  | 8 | 0
|  | Adds | 5 | 7.5 | 7.5 | 9 | 9 | 10 | 10 | 4 | 10 |  |  | 9 | 5.5
|  | Shifts | 2 | 2.75 | 2.75 | 4 | 4 | 5 | 5 | 2 | 6.5 |  |  | 2 | 2
| Bit Precision | Max. required (bits) | 32 | 32 | 32 | 32 | 32 | 32 | 32 | 32 | 32 |  |  | 32 | 32
| Memory requirements | Additional for transform (bytes) | 0 | 9 | 9 | 5 | 5 | 5 | 5 | 72 | 108 |  |  | 32 | 64
| Quantization | Additional quantization matrices | 0 | 0 | 0 | 0 | 0 | 0 | 0 | 0 | 0 |  |  | 0 | 0
|  | Size of additional quantization matrices (bytes) | 0 | 0 | 0 | 0 | 0 | 0 | 0 | 0 | 0 |  |  | 0 | 0
| Scan orders | Additional scan orders | 0 | 0 | 0 | 0 | 0 | 0 | 0 | 0 | 0 |  |  | 0 | 0
|  | Mode mapping table size (bytes) | 0 | 0 | 0 | 0 | 0 | 0 | 0 | 0 | 0 |  |  | 0 | 0
| Additional R-D loops? (yes/no) | encoder | No | No | No | No | No | No | No | Yes | Yes |  |  | No | Yes
|  | decoder | No | No | No | No | No | No | No | No | No |  |  | No | No
Evaluation Metrics |  |  | Core HM transform | Tool 1 (Qualcomm, Toshiba, I2R, Huawei) |  | Tool 2 (Samsung) |  |  |  | Tool 4 (Samsung) |  |  |  | Tool 5 (Panasonic) | Tool 6 (NHK) |  | Comments
8x8 Block | Average Transform Arithmetic Operations (ops/block) | Mults | 0 | 512 | 512 | 512 |  | 512 |  | 230.4 | 230.4 |  |  | 47.7986 | 0
|  | Adds | 640 | 832 | 832 | 800 |  | 832 |  | 204.8 | 512 |  |  | 687.7986 | 672
|  | Shifts | 352 | 240 | 240 | 176 |  | 240 |  | 102.4 | 332.8 |  |  | 355.3311 | 352
| Average Transform Arithmetic Operations (ops/pixel) | Mults | 0 | 8 | 8 | 8 |  | 8 |  | 3.6 | 3.6 |  |  | 0.74685 | 0
|  | Adds | 10 | 13 | 13 | 12.5 |  | 13 |  | 3.2 | 8 |  |  | 10.7469 | 10.5
|  | Shifts | 5.5 | 3.75 | 3.75 | 2.75 |  | 3.75 |  | 1.6 | 5.2 |  |  | 5.552 | 5.5
| Worst-Case Transform Arithmetic Operations (ops/block) | Mults | 0 | 1024 | 1024 | 1024 |  | 1024 |  | 288 | 288 |  |  | 128 | 0
|  | Adds | 640 | 1024 | 1024 | 1024 |  | 1024 |  | 256 | 640 |  |  | 768 | 672
|  | Shifts | 352 | 352 | 352 | 288 |  | 352 |  | 128 | 416 |  |  | 368 | 352
| Worst-Case Transform Arithmetic Operations (ops/pixel) | Mults | 0 | 16 | 16 | 16 |  | 16 |  | 4.5 | 4.5 |  |  | 2 | 0
|  | Adds | 10 | 16 | 16 | 16 |  | 16 |  | 4 | 10 |  |  | 12 | 10.5
|  | Shifts | 5.5 | 5.5 | 5.5 | 4.5 |  | 5.5 |  | 2 | 6.5 |  |  | 5.75 | 5.5
| Bit Precision | Max. required (bits) | 32 | 32 | 32 | 32 |  | 32 |  | 32 | 32 |  |  | 32 | 32
| Memory requirements | Additional for transform (bytes) | 0 | 64 | 64 | 64 |  | 64 |  | 72 | 0 |  |  | 32 | 288
| Quantization | Additional quantization matrices | 0 | 0 | 0 | 0 |  | 0 |  | 0 | 0 |  |  | 0 | 0
|  | Size of additional quantization matrices (bytes) | 0 | 0 | 0 | 0 |  | 0 |  | 0 | 0 |  |  | 0 | 0
| Scan orders | Additional scan orders | 0 | 0 | 0 | 0 |  | 0 |  | 0 | 0 |  |  | 0 | 0
|  | Mode mapping table size (bytes) | 0 | 0 | 0 | 0 |  | 0 |  | 0 | 0 |  |  | 0 | 0
| Additional R-D loops? (yes/no) | encoder | No | No | No | No |  | No |  | Yes | Yes |  |  | No | Yes
|  | decoder | No | No | No | No |  | No |  | No | No |  |  | No | No
Evaluation Metrics |  |  | Core HM transform | Tool 1 (Qualcomm, Toshiba, I2R, Huawei) |  | Tool 2 (Samsung) |  |  |  | Tool 4 (Samsung) |  |  |  | Tool 5 (Panasonic) | Tool 6 (NHK) |  | Comments
16x16 Block | Average Transform Arithmetic Operations (ops/block) | Mults | 1408 | [6 empty] | 230.4 | 230.4 |  |  | 1458.1306 | 1408
|  | Adds | 2624 | [6 empty] | 204.8 | 512 |  |  | 2674.1306 | 2752
|  | Shifts | 1600 | [6 empty] | 102.4 | 332.8 |  |  | 1603.2533 | 1600
| Average Transform Arithmetic Operations (ops/pixel) | Mults | 5.5 | 0 | 0 |  |  |  |  | 0.9 | 0.9 |  |  | 5.6958 | 5.5
|  | Adds | 10.25 | 0 | 0 |  |  |  |  | 0.8 | 2 |  |  | 10.4458 | 10.75
|  | Shifts | 6.25 | 0 | 0 |  |  |  |  | 0.4 | 1.3 |  |  | 6.2627 | 6.25
| Worst-Case Transform Arithmetic Operations (ops/block) | Mults | 1408 | [6 empty] | 288 | 288 |  |  | 1536 | 1408
|  | Adds | 2624 | [6 empty] | 256 | 640 |  |  | 2752 | 2752
|  | Shifts | 1600 | [6 empty] | 128 | 416 |  |  | 1616 | 1600
| Worst-Case Transform Arithmetic Operations (ops/pixel) | Mults | 5.5 | 0 | 0 |  |  |  |  | 1.125 | 1.125 |  |  | 6 | 5.5
|  | Adds | 10.25 | 0 | 0 |  |  |  |  | 1 | 2.5 |  |  | 10.75 | 10.75
|  | Shifts | 6.25 | 0 | 0 |  |  |  |  | 0.5 | 1.625 |  |  | 6.3125 | 6.25
| Bit Precision | Max. required (bits) | 32 | [6 empty] | 32 | 32 |  |  | 32 | 32
| Memory requirements | Additional for transform (bytes) | 0 | [6 empty] | 0 | 0 |  |  | 32 | 1136
| Quantization | Additional quantization matrices | 0 | [6 empty] | 0 | 0 |  |  | 0 | 0
|  | Size of additional quantization matrices (bytes) | 0 | [6 empty] | 0 | 0 |  |  | 0 | 0
| Scan orders | Additional scan orders | 0 | [6 empty] | 0 | 0 |  |  | 0 | 0
|  | Mode mapping table size (bytes) | 0 | [6 empty] | 0 | 0 |  |  | 0 | 0
| Additional R-D loops? (yes/no) | encoder | No | [6 empty] | Yes | Yes |  |  | No | Yes
|  | decoder | No | [6 empty] | No | No |  |  | No | No
Evaluation Metrics |  |  | Core HM transform | Tool 1 (Qualcomm, Toshiba, I2R, Huawei) |  | Tool 2 (Samsung) |  |  |  | Tool 4 (Samsung) |  |  |  | Tool 5 (Panasonic) | Tool 6 (NHK) |  | Comments
32x32 Block | Average Transform Arithmetic Operations (ops/block) | Mults | 7424 | [6 empty] | 230.4 | 230.4 |  |  | 7472.7106 | 7424
|  | Adds | 13440 | [6 empty] | 204.8 | 512 |  |  | 13488.7106 | 13952
|  | Shifts | 7296 | [6 empty] | 102.4 | 332.8 |  |  | 7298.5627 | 7296
| Average Transform Arithmetic Operations (ops/pixel) | Mults | 7.25 | 0 | 0 |  |  |  |  | 0.225 | 0.225 |  |  | 7.2976 | 7.25
|  | Adds | 13.125 | 0 | 0 |  |  |  |  | 0.2 | 0.5 |  |  | 13.1726 | 13.625
|  | Shifts | 7.125 | 0 | 0 |  |  |  |  | 0.1 | 0.325 |  |  | 7.1275 | 7.125
| Worst-Case Transform Arithmetic Operations (ops/block) | Mults | 7424 | [6 empty] | 288 | 288 |  |  | 7552 | 7424
|  | Adds | 13440 | [6 empty] | 256 | 640 |  |  | 13568 | 13952
|  | Shifts | 7296 | [6 empty] | 128 | 416 |  |  | 7312 | 7296
| Worst-Case Transform Arithmetic Operations (ops/pixel) | Mults | 7.25 | 0 | 0 |  |  |  |  | 0.28125 | 0.28125 |  |  | 7.375 | 7.25
|  | Adds | 13.125 | 0 | 0 |  |  |  |  | 0.25 | 0.625 |  |  | 13.25 | 13.625
|  | Shifts | 7.125 | 0 | 0 |  |  |  |  | 0.125 | 0.40625 |  |  | 7.1406 | 7.125
| Bit Precision | Max. required (bits) | 32 | [6 empty] | 32 | 32 |  |  | 32 | 32
| Memory requirements | Additional for transform (bytes) | 0 | [6 empty] | 0 | 0 |  |  | 32 | 4320
| Quantization | Additional quantization matrices | 0 | [6 empty] | 0 | 0 |  |  | 0 | 0
|  | Size of additional quantization matrices (bytes) | 0 | [6 empty] | 0 | 0 |  |  | 0 | 0
| Scan orders | Additional scan orders | 0 | [6 empty] | 0 | 0 |  |  | 0 | 0
|  | Mode mapping table size (bytes) | 0 | [6 empty] | 0 | 0 |  |  | 0 | 0
| Additional R-D loops? (yes/no) | encoder | No | [6 empty] | Yes | Yes |  |  | No | Yes
|  | decoder | No | [6 empty] | No | No |  |  | No | No