## 4x4 transform block
Original Source Code | Mult | Add | Shift | Note
Inverse Transform for T4x4 | 128 | 144 | 16
// Horizontal inverse transform |  |  |  | Inverse horizontal transform
trMatrix = trMatT4_1st[((uiAltTransIdx == ALTTR_H) ¦¦ (uiAltTransIdx == ALTTR_HV))];
for (i=0; i<4; i++){
Long sum[4] = {0,};
for (j=0; j<4; j++)
for (k=0; k<4; k++)
sum[j] += trMatrix[k][i]*tmp_block[src][j][k]; | 64 | 64
for (j=0; j<4; j++)
tmp_block[dst][i][j] = sum[j];
}
// Vertical inverse transform |  |  |  | Inverse vertical transform
trMatrix = trMatT4_1st[((uiAltTransIdx == ALTTR_V) ¦¦ (uiAltTransIdx == ALTTR_HV))];
for (i=0; i<4; i++){
Long sum[4] = {0,};
for (j=0; j<4; j++)
for (k=0; k<4; k++)
sum[j] += trMatrix[k][i]*tmp_block[src][j][k]; | 64 | 64
for (j=0; j<4; j++)
pResidual[i*uiStride+j] = (((sum[j])+(1<<(RSHIFT-1)))>>RSHIFT); |  | 16 | 16
}

## large transform block
Original Source Code | Mult | Add | Shift | Note | Bit Precision
Inverse Transform for T8x8, T16x16 and T32x32 | 128 | 128 | 16
if(N==8)
{
if(m_cQP.m_iPer > DEQ_8x8_SPECIAL_SHIFT){
for( n=0; n< 64; n++)
plCoefTmp[n] = plCoefTmp[n] << (m_cQP.m_iPer - DEQ_8x8_SPECIAL_SHIFT);
}
else if(m_cQP.m_iPer < DEQ_8x8_SPECIAL_SHIFT){ |  |  |  | This is dequantization for high frequency.
Int iAdd = ( 1 << 5 ) >> m_cQP.m_iPer; |  |  |  | It is moved from xDeQuant8x8 and xDeQuantLTR.
for( n=0; n< 64; n++) |  |  |  | Therefore it brings no additional complexity.
plCoefTmp[n] = ((plCoefTmp[n]*16 + iAdd) << m_cQP.m_iPer ) >> 6;
}
}
else
{
for( n=0; n< N*N; n++)
plCoefTmp[n] <<= m_cQP.m_iPer;
}
// horizontal inverse 2nd transform
if((uiAltTransIdx == ALTTR_H) ¦¦ (uiAltTransIdx == ALTTR_HV)) |  |  |  |  | assumed 16 bit for quantized coeff.
{
for (i=0; i<4; i++){
for (j=0; j<4; j++){ |  |  |  | This is inverse horizontal 2nd transform.
tmp_block[dst][j][i] = 0; |  |  |  | It is invoked if uiAltTransIdx=H or HV
for (k=0; k<4; k++)
tmp_block[dst][j][i] += trMatrix[k][i]*tmp_block[src][j][k]; | 64 | 64
}
}
src=!src; dst=!dst; |  |  |  |  | output is 23 bit.
}
// vertical inverse 2nd transform
if((uiAltTransIdx == ALTTR_V) ¦¦ (uiAltTransIdx == ALTTR_HV))
{
for (i=0; i<4; i++){
for (j=0; j<4; j++){ |  |  |  | This is inverse horizontal 2nd transform.
tmp_block[dst][i][j] = 0; |  |  |  | It is invoked if uiAltTransIdx=V or HV
for (k=0; k<4; k++)
tmp_block[dst][i][j] += trMatrix[k][i]*tmp_block[src][k][j]; | 64 | 64 |  |  | If horizontal inverse 2nd transform is done already,
} |  |  |  |  | output is 30 bit.
} |  |  |  |  | If not,
src=!src; dst=!dst; |  |  |  |  | output is 23 bit.
}
// shift down only if both H/V inverse 2nd tr is done |  |  |  | This is shift down in order to keep bit precision to be less than 32 bit. It is done if H and V inverse 2nd transform are already done.
if(uiAltTransIdx == ALTTR_HV)
{
for (i=0; i<4; i++)
for (j=0; j<4; j++)
plCoefTmp[i*N+j] = tmp_block[src][i][j] >> ALTT_MAT_BITS; |  |  | 16
}
else
{
for (i=0; i<4; i++)
for (j=0; j<4; j++)
plCoefTmp[i*N+j] = tmp_block[src][i][j]; |  |  |  |  | output is 23 bit
}
// norm adjust |  |  |  | This is norm adjusting by multiplying DeqTable.
for (n=0; n<N*N; n++) |  |  |  | It is moved from xDeQuant8x8 and xDeQuantLTR.
plCoefTmp[n] *= puiDeQuantMtx[n]; |  |  |  | Therefore it brings no additional complexity.
// shift control
int prec;
if(N==8){ prec = ALTT_MAT_BITS - m_cQP.m_iPer + DEQ_8x8_SPECIAL_SHIFT ;}
else { prec = ALTT_MAT_BITS - m_cQP.m_iPer ;}
if(prec > 0)
{ |  |  |  | This is norm adjusting by shift up according to (QP % 6) and IBDI
for (i=0; i<4; i++) |  |  |  | It is moved from xDeQuant8x8 and xDeQuantLTR.
for (j=0; j<4; j++) |  |  |  | Therefore it brings no additional complexity.
plCoefTmp[i*N+j] = plCoefTmp[i*N+j] >> prec;
} |  |  |  | The shift amout is decided to balance followings
else if(prec < 0) |  |  |  | - shift up for (QP % 6) and IBDI
{ |  |  |  | - shift down for reduction of increased bit caused by inverse transform.
for (i=0; i<4; i++)
for (j=0; j<4; j++)
plCoefTmp[i*N+j] = plCoefTmp[i*N+j] << (-prec); |  |  |  |  | output is 29 bit
}
// inverse 1st transform
(this->*pf_xIT)(plCoefTmp, pResidual, uiStride);