## Results
Evaluation Metrics |  |  | Core HM transform | Proposal E098 (HM Scans) | Proposal E098 (Weak Scans) | Comments
Overall | Luma Compression Performance Relative to Anchor (BD-Rate %) | I-HE |  | -0.9%
|  | I-LC |  | -1.7% | 2.5%
|  | RA-HE |  | -0.4%
|  | RA-LC |  | -0.7% | -1.1%
LD-HE (optional)
LD-LC (optional)
| Encoding Time Relative to Anchor (%) | I-HE |  | 100%
|  | I-LC |  | 102% | 104%
|  | RA-HE |  | 100%
|  | RA-LC |  | 100% | 100%
LD-HE (optional)
LD-LC (optional)
| Decoding Time Relative to Anchor (T) | I-HE |  | 101%
|  | I-LC |  | 103% | 104%
|  | RA-HE |  | 100%
|  | RA-LC |  | 101% | 101%
LD-HE (optional)
LD-LC (optional)
4x4 Block | Average Transform Arithmetic Operations (ops/block) | Mults | 0 | 36 | 36
|  | Adds | 80 | 100 | 100
|  | Shifts | 32 | 36 | 36
| Average Transform Arithmetic Operations (ops/pixel) | Mults | 0 | 2.25 | 2.25
|  | Adds | 5 | 6.25 | 6.25
|  | Shifts | 2 | 2.25 | 2.25
| Worst-Case Transform Arithmetic Operations (ops/block) | Mults | 0 | 72 | 72
|  | Adds | 80 | 120 | 120
|  | Shifts | 32 | 44 | 44
| Worst-Case Transform Arithmetic Operations (ops/pixel) | Mults | 0 | 4.5 | 4.5
|  | Adds | 5 | 7.5 | 7.5
|  | Shifts | 2 | 2.75 | 2.75
| Bit Precision | Max. required (bits) | 32 | 32 | 32 | ** The scans are computed from a equation, so they do not need to be stored in the ROM ## The mapping table is already a part of HM2.0, so no additional storage is needed
| Memory requirements | Additional for transform (bytes) | 0 | 9 | 9
| Quantization | Additional quantization matrices | 0 | 0 | 0
|  | Size of additional quantization matrices (bytes) | 0 | 0 | 0
| Scan orders | Additional scan orders | 0 | 0 | **
|  | Mode mapping table size (bytes) | 0 | 0 | ##
| Additional R-D loops? (yes/no) | encoder | No | No | No
|  | decoder | No | No | No
Evaluation Metrics |  |  |  | Proposal Exxx (HM Scans) | Proposal Exxx (Weak Scans) | Comments
8x8 Block | Average Transform Arithmetic Operations (ops/block) | Mults | 0 | 512 | 512
|  | Adds | 640 | 832 | 832
|  | Shifts | 352 | 240 | 240
| Average Transform Arithmetic Operations (ops/pixel) | Mults | 0 | 8 | 8
|  | Adds | 10 | 13 | 13
|  | Shifts | 5.5 | 3.75 | 3.75
| Worst-Case Transform Arithmetic Operations (ops/block) | Mults | 0 | 1024 | 1024 | The number of shift operations can be further reduced when HM2 inverse DCT is used by combining the shfit operations from the rounding operation and the TPE operation.
|  | Adds | 640 | 1024 | 1024
|  | Shifts | 352 | 352 | 352
| Worst-Case Transform Arithmetic Operations (ops/pixel) | Mults | 0 | 16 | 16
|  | Adds | 10 | 16 | 16
|  | Shifts | 5.5 | 5.5 | 5.5
| Bit Precision | Max. required (bits) | 32 | 32 | 32 | ** The scans are computed from a equation, so they do not need to be stored in the ROM ## The mapping table is already a part of HM2.0, so no additional storage is needed
| Memory requirements | Additional for transform (bytes) | 0 | 64 | 64
| Quantization | Additional quantization matrices | 0 | 0 | 0
|  | Size of additional quantization matrices (bytes) | 0 | 0 | 0
| Scan orders | Additional scan orders | 0 | 0 | **
|  | Mode mapping table size (bytes) | 0 | 0 | ##
| Additional R-D loops? (yes/no) | encoder | No | No | No
|  | decoder | No | No | No

## Summary
Evaluation Metrics |  |  | Core HM transform | Proposal E098 (HM Scans) | Proposal E098 (Weak Scans) | Comments
4x4 | Average Transform Arithmetic Operations (ops/pixel) | Mults | 0 | 2.25 | 2.25
|  | Adds | 5 | 6.25 | 6.25
|  | Shifts | 2 | 2.25 | 2.25
| Worst-Case Transform Arithmetic Operations (ops/pixel) | Mults | 0 | 4.5 | 4.5
|  | Adds | 5 | 7.5 | 7.5
|  | Shifts | 2 | 2.75 | 2.75
| Bit Precision | Max. required (bits) | 32 | 32 | 32
| Memory requirements | Additional for transform (bytes) | 0 | 9 | 9
8x8 | Average Transform Arithmetic Operations (ops/pixel) | Mults | 0 | 8 | 8
|  | Adds | 10 | 13 | 13
|  | Shifts | 5.5 | 3.75 | 3.75
| Worst-Case Transform Arithmetic Operations (ops/pixel) | Mults | 0 | 16 | 16
|  | Adds | 10 | 16 | 16
|  | Shifts | 5.5 | 5.5 | 5.5
| Bit Precision | Max. required (bits) | 32 | 32 | 32
| Memory requirements | Additional for transform (bytes) | 0 | 64 | 64
Misc. | Quantization | Additional quantization matrices | 0 | 0 | 0 | ** The scans are computed from a equation, so they do not need to be stored in the ROM ## The mapping table is already a part of HM2.0, so no additional storage is needed
|  | Size of additional quantization matrices (bytes) | 0 | 0 | 0
| Scan orders | Additional scan orders | 0 | 0 | **
|  | Mode mapping table size (bytes) | 0 | 0 | ##
| Additional R-D loops? (yes/no) | encoder | No | No | No
|  | decoder | No | No | No