## Results
Evaluation Metrics |  |  | Core HM transform | Samsung's Proposal (E125) Experiment 1 : (a): DCT/DST at sizes 4*4 and 8*8; (b) DCT/DST at size 4*4 only | Comments | Core HM transform | Samsung's Proposal (E125) Experiment 2 : (a): DCT/DST at sizes 4*4 and 8*8; (b) DCT/DST at size 4*4 only | Comments
Overall | Luma Compression Performance Relative to Anchor (BD-Rate %) | I-HE |  | (a)-1.0 ; (b) -0.8 |  |  | (a)-1.0 ; (b) -0.8
|  | I-LC |  | (a)-1.8 ; (b) -1.3 |  |  | (a)-1.8 ; (b) -1.3
|  | RA-HE |  | (a)-0.4 ; (b) -0.3 |  |  | (a)-0.4 ; (b) -0.3
|  | RA-LC |  | (a)-0.7 ; (b) -0.5 |  |  | (a)-0.7 ; (b) -0.5
LD-HE (optional)
LD-LC (optional)
| Encoding Time Relative to Anchor (%) | I-HE |  | (a)102 ; (b) 100 |  |  | (a)102 ; (b) 102
|  | I-LC |  | (a)104 ; (b) 100 |  |  | (a)100 ; (b)102
|  | RA-HE |  | (a)102 ; (b) 103 |  |  | (a)101; (b) 103
|  | RA-LC |  | (a)102 ; (b) 103 |  |  | (a)104 ; (b) 104
LD-HE (optional)
LD-LC (optional)
| Decoding Time Relative to Anchor (T) | I-HE |  | (a)100 ; (b) 101 |  |  | (a)100; (b) 101
|  | I-LC |  | (a)101 ; (b) 101 |  |  | (a)103; (b) 100
|  | RA-HE |  | (a)102; (b) 100 |  |  | (a)102 ; (b) 100
|  | RA-LC |  | (a)100 (b) 103 |  |  | (a)103 ; (b) 100
LD-HE (optional)
LD-LC (optional)
4x4 Block | Average Transform Arithmetic Operations (ops/block) | Mults | 0 | 36 |  | 0 | 36
|  | Adds | 80 | 112 |  | 80 | 120
|  | Shifts | 32 | 48 |  | 32 | 56
| Average Transform Arithmetic Operations (ops/pixel) | Mults | 0 | 2.25 |  | 0 | 2.25
|  | Adds | 5 | 7 |  | 5 | 7.5
|  | Shifts | 2 | 3 |  | 2 | 3.5
| Worst-Case Transform Arithmetic Operations (ops/block) | Mults | 0 | 72 |  | 0 | 72
|  | Adds | 80 | 144 |  | 80 | 160
|  | Shifts | 32 | 64 |  | 32 | 80
| Worst-Case Transform Arithmetic Operations (ops/pixel) | Mults | 0 | 4.5 |  | 0 | 4.5
|  | Adds | 5 | 9 |  | 5 | 10
|  | Shifts | 2 | 4 |  | 2 | 5
| Bit Precision | Max. required (bits) | 32 | 32 |  | 32 | 32
| Memory requirements | Additional for transform (bytes) | 0 | 5 |  | 0 | 5
| Quantization | Additional quantization matrices | 0 | 0 |  | 0 | 0
|  | Size of additional quantization matrices (bytes) | 0 | 0 |  | 0 | 0
| Scan orders | Additional scan orders | 0 | 0 |  | 0 | 0
|  | Mode mapping table size (bytes) | 0 | 0 |  | 0 | 0
| Additional R-D loops? (yes/no) | encoder | No | No |  | No | No
|  | decoder | No | No |  | No | No
Evaluation Metrics |  |  | Core HM transform | Samsung's Proposal (E125) | Comments | Core HM transform | Samsung's Proposal (E125) | Comments
8x8 Block | Average Transform Arithmetic Operations (ops/block) | Mults | 0 | 512 | Here the shifting operations for Core Transform and TPE are combined | 0 | 512
|  | Adds | 640 | 800 |  | 640 | 832
|  | Shifts | 352 | 176 |  | 352 | 240
| Average Transform Arithmetic Operations (ops/pixel) | Mults | 0 | 8 |  | 0 | 8
|  | Adds | 10 | 12.5 |  | 10 | 13
|  | Shifts | 5.5 | 2.75 |  | 5.5 | 3.75
| Worst-Case Transform Arithmetic Operations (ops/block) | Mults | 0 | 1024 | Here the shifting operations for Core Transform and TPE are combined; DST has 64 shifts | 0 | 1024 | DST has 128 shifts, DCT 352 shifts. Average in H45 is (128+352)/2 = 240
|  | Adds | 640 | 1024 |  | 640 | 1024
|  | Shifts | 352 | 288 |  | 352 | 352
| Worst-Case Transform Arithmetic Operations (ops/pixel) | Mults | 0 | 16 |  | 0 | 16
|  | Adds | 10 | 16 |  | 10 | 16
|  | Shifts | 5.5 | 4.5 |  | 5.5 | 5.5
| Bit Precision | Max. required (bits) | 32 | 32 |  | 32 | 32
| Memory requirements | Additional for transform (bytes) | 0 | 64 |  | 0 | 64
| Quantization | Additional quantization matrices | 0 | 0 |  | 0 | 0
|  | Size of additional quantization matrices (bytes) | 0 | 0 |  | 0 | 0
| Scan orders | Additional scan orders | 0 | 0 |  | 0 | 0
|  | Mode mapping table size (bytes) | 0 | 0 |  | 0 | 0
| Additional R-D loops? (yes/no) | encoder | No | No |  | No | No
|  | decoder | No | No |  | No | No