## CU-group level PMEs
PME level
Quantifying HM5 quality loss in PME environment for architecture HM5 PME, HM5 PME A and HM5 PME B. | [7 empty] | Category | Tool | 1 (8x8) | 2 (16x16) | 3 (32x32) | 4 (64x64)
Document | Tools | Results (relative to HM5.0 anchor) | [5 empty] | HM5 PMEs | HM5 PME (skip MME for affected PUs/CUs) | 0.3 | 3.225 | 6.65 | 8.75
JCTVC-H0082 | HM5 PME | PME level | RA-HE (%) | RA-LC (%) | LB-HE (%) | LB-LC (%) | Average |  | HM5 PME A (TMVP refIdx=0, skip MME for affected PUs/CUs) | 0.05 | 2.7 | 6.275 | 8.6
| (skip merge ME for affected PUs/CUs) | 64 x 64 | 7.3 | 8.4 | 8.4 | 10.9 | 8.75 |  | HM5 PME B (TMVP refIdx=0, partial MME for affected PUs/CUs) | 0.05 | 1.55 | 4.325 | 6.775
|  | 32 x 32 | 5.3 | 6.3 | 6.6 | 8.4 | 6.65 | CU-Group level PMEs | H0082 (discarding unavailable MVPs) | 0 | 0.675 | 2.075 | 3.5
|  | 16 x 16 | 2.5 | 3.1 | 3.1 | 4.2 | 3.225 |  | H0090 (replacing unavailable MVPs) | 0 | 0.3 | 1.15 | 2.2
|  | 8 x 8 | 0.2 | 0.3 | 0.3 | 0.4 | 0.3 | Combined with H0240 and H0092 | H0082 sec.6 (H0082 + single MCL for 8x8 + TMVP refIdx=0) | 0.175 | 0.825 | 2.15 | 3.55
JCTVC-H0010 | *HM5 PME A | PME level | RA-HE (%) | RA-LC (%) | LB-HE (%) | LB-LC (%) | Average |  | H0247 (H0090 + single MCL for 8x8 + single TMVP refIdx for a CU) | 0.2 | 0.45 | 1.225 | 2.275
| (TMVP refIdx =0, skip merge ME for affected PUs/CUs) | 64 x 64 | 7.1 | 8.3 | 8.2 | 10.8 | 8.6
|  | 32 x 32 | 4.9 | 6 | 6.1 | 8.1 | 6.275
|  | 16 x 16 | 2 | 2.7 | 2.5 | 3.6 | 2.7
|  | 8 x 8 | 0 | 0 | 0.1 | 0.1 | 0.05
JCTVC-H0010 | *HM5 PME B | PME level | RA-HE (%) | RA-LC (%) | LB-HE (%) | LB-LC (%) | Average
| (TMVP refIdx = 0, partial merge ME for affected PUs/CUs, merge_idx matching) | 64 x 64 | 5.7 | 6.5 | 6.4 | 8.5 | 6.775
|  | 32 x 32 | 3.5 | 4.3 | 4 | 5.5 | 4.325
|  | 16 x 16 | 1.1 | 1.7 | 1.3 | 2.1 | 1.55
|  | 8 x 8 | 0 | 0 | 0.1 | 0.1 | 0.05
CU-group level parallel skip/merge
Document | Tools | Results (relative to HM5.0 anchor)
JCTVC-H0082 | Discarding MVPs from MCL if unavailable | PME level | RA-HE (%) | RA-LC (%) | LB-HE (%) | LB-LC (%) | Average
|  | 64 x 64 | 2.6 | 3.3 | 3.4 | 4.7 | 3.5
|  | 32 x 32 | 1.6 | 2.1 | 1.9 | 2.7 | 2.075
|  | 16 x 16 | 0.5 | 0.8 | 0.5 | 0.9 | 0.675
|  | 8 x 8 | 0 | 0 | 0 | 0 | 0
JCTVC-H0090 | Replacing unavailable MVPs with the closest ones outside the MER | PME level | RA-HE (%) | RA-LC (%) | LB-HE (%) | LB-LC (%) | Average
|  | 64 x 64 | 1.6 | 2 | 2.3 | 2.9 | 2.2
|  | 32 x 32 | 0.9 | 1.1 | 1.1 | 1.5 | 1.15
|  | 16 x 16 | 0.3 | 0.4 | 0.2 | 0.3 | 0.3
|  | 8 x 8 | 0 | 0 | 0 | 0 | 0
CU-group level parallel skip/merge (Combined with JCTVC-H0240 and JCTVC-H0092)
Document | Tools | Results (relative to HM5.0 anchor)
JCTVC-H0082 section 6 | 1. Single MCL for 8x8 CUs | PME level | RA-HE (%) | RA-LC (%) | LB-HE (%) | LB-LC (%) | Average
| 2. CU-group level MCL decoupling | 64 x 64 | 2.7 | 3.3 | 3.4 | 4.8 | 3.55
| 3. TMVP refIdx = 0 | 32 x 32 | 1.6 | 2.2 | 2 | 2.8 | 2.15
| 4. Parallel level signaling | 16 x 16 | 0.6 | 0.9 | 0.7 | 1.1 | 0.825
|  | 8 x 8 | 0.1 | 0.1 | 0.2 | 0.3 | 0.175
JCTVC-H0247 | 1. Single MCL for 8x8 CUs | PME level | RA-HE (%) | RA-LC (%) | LB-HE (%) | LB-LC (%) | Average
| 2. CU-group level MCL decoupling | 64 x 64 | 1.7 | 2 | 2.3 | 3.1 | 2.275
| 3. CU-level TMVP refIdx | 32 x 32 | 0.9 | 1.2 | 1.2 | 1.6 | 1.225
| 4. Parallel level signaling | 16 x 16 | 0.3 | 0.5 | 0.4 | 0.6 | 0.45
|  | 8 x 8 | 0.1 | 0.2 | 0.2 | 0.3 | 0.2

## CU-levle PMEs
CU level parallel skip/merge | [6 empty] | Category | Tool | Identical to | RA-HE | RA-LC | LB-HE | LB-LC | Average
Document | Tools | Results (relative to HM5.0 anchor) |  |  |  |  | TMVP refIdx dependency removal | H0092 Prop.1 (fixed to 0) | H0199 Prop.3 | 0 | 0 | 0.1 | 0.1 | 0.05
JCTVC-H0092 | 1. Fixing refIdx to zero |  | RA-HE (%) | RA-LC (%) | LB-HE (%) | LB-LC (%) |  | H0092 Prop.2 (CU-based refIdx) | H0240 Var.1 | 0 | 0 | 0 | 0 | 0
| 2. PUs of a CU share a same refIdx | refIDX=0 | 0 | 0 | 0.1 | 0.1 |  | H0214 (refIdxCol) | - | 0 | 0 | -0.1 | -0.1 | -0.05
|  | CU-based | 0 | 0 | 0 | 0 |  | H0199 Prop.1 (2NxN left, Nx2N upper) | - | 0 | 0 | 0 | 0 | 0
JCTVC-H0214 | RefIdxLX = Min( refIdxCol, num_ref_idx_lX_active_minus1 ) |  | RA-HE (%) | RA-LC (%) | LB-HE (%) | LB-LC (%) |  | H0199 Prop.2 (PU0 left, PU1 0) | H0278 | 0 | 0 | 0 | 0 | 0
|  | refIdxCol | 0 | 0 | -0.1 | -0.1 | With reduced MCLs | H0240 Sol. (CU-based MCL) | - | 0.3 | 0.2 | 0.5 | 0.4 | 0.35
JCTVC-H0199 | 1. 2NxN left, Nx2N upper |  | RA-HE (%) | RA-LC (%) | LB-HE (%) | LB-LC (%) |  | H0240 Var.2 (CU-based MCL for 8x8 only) | - | 0.1 | 0.1 | 0.2 | 0.2 | 0.15
| 2. 1st PU left, 2nd PU fixed to 0 | Propsoal1 | 0 | 0 | 0 | 0
| 3. Fixed to 0 | Proposal2 | 0 | 0 | 0 | 0
|  | Proposal3 | 0 | 0 | 0.1 | 0.1
JCTVC-H0278 | 1st PU left, 2nd PU fixed to 0 |  | RA-HE (%) | RA-LC (%) | LB-HE (%) | LB-LC (%)
|  | Proposed | 0 | 0 | 0 | 0
JCTVC-H0240 | Variant1: PUs of a CU share a same TMVP refIdx (Identical to JCTVC-H0092) |  | RA-HE (%) | RA-LC (%) | LB-HE (%) | LB-LC (%)
|  | Variant1 | 0 | 0 | 0 | 0
CU level parallel skip/merge with reduced MCLs
Document | Tools | Results (relative to HM5.0 anchor)
JCTVC-H0240 | All PUs of a CU share a same MCL |  | RA-HE (%) | RA-LC (%) | LB-HE (%) | LB-LC (%)
| 1. Original: all CUs | Original | 0.3 | 0.2 | 0.5 | 0.4
| 2. Variant2: 8x8 CUs only | Variant2 | 0.1 | 0.1 | 0.2 | 0.2
CU level parallel skip/merge for SCUs of Part_NxN
Document | Tools | Results (relative to modified HM5.0 anchor)
JCTVC-H0091 | exclude the MVPs located in a previous PU in the same CU |  | RA-HE (%) | RA-LC (%) | LB-HE (%) | LB-LC (%)
|  | proposed | 0 | 0.1 | 0 | 0