## Setup
FastVDO JCTVC-K0285 |  | Experiments in Still Image Coding with HEVC v1
Exp 1
J2K
|  | YCbCr 444 |  | YCbCr 444
|  | YCbCr 420 |  | YCbCr 420
HM 8.0
Exp 2 |  |  | J2K
|  | YCbCr 444 |  | YCbCr 444
|  | YCbCr 420 |  | YCbCr 420
HM 8.0
Fixed bitrate as bpp. Quality measure: average PSNR (averaged in the ratio 4:1:1 in YCbCr 420).
For J2K, we used Kakadu SW JPEG2000 encoder. For Exp. 2, we used the following setting.
kdu_compress -i image_y.pgm,image_cb.pgm,image_cr.pgm -o out.jp2
-jp2_space sYCC CRGoffset={0,0},{0.25,0.25},{0.25,0.25}
-rate 1,0.5,0.2
-- Compresses a YCbCr image directly, having chrominance components
sub-sampled by a factor of 2 in each direction. The CRGoffset
argument aligns the chrominance samples in the middle of each
2x2 block of luminance samples. You may work with any sub-sampling
factors you like, of course, and they may be different in each
direction and for each component. As a general rule, the mid-point
registration of sub-sampled chrominance components requires
CRGoffset values of 0.5-1/(2S), where S is the relevant
sub-sampling factor.
Identifies the colour space as sYCC through a containing JP2
file's colour box so that the image can be correctly rendered
(including all appropriate interpolation, component alignment and
colour conversion operations) by the "kdu_show" application or any
other conforming JP2 rendering application.

## Exp 1
| CrowdRun | [12 empty] | BD-Rate(%) (AHG7 compared with J2K)
AHG7 | Bits | Y-PSNR | U-PSNR | V-PSNR | PSNR | bpp | J2K | Bits | Y-PSNR | U-PSNR | V-PSNR | PSNR | bpp | Y | U | V | Y-PSNR
1 | 16917.992 | 60.7455 | 61.2003 | 61.1871 | 60.8898 | 8.1588 |  |  | 52.77 | 49.61 | 50.19 | 51.8133 | 7.9996 | #VALUE! | #VALUE! | #VALUE! | 61.1106
2 | 16243.256 | 59.8849 | 60.2357 | 60.2449 | 60.0002 | 7.8334 |  |  | 40.55 | 41.99 | 45.75 | 41.6567 | 3.9989 |  |  |  | 60.1802
7 | 13477.24 | 55.7583 | 55.7776 | 55.7789 | 55.765 | 6.4994 |  |  | 36.09 | 35.55 | 38.22 | 36.355 | 2 |  |  |  | 55.7753
12 | 10772.984 | 51.1687 | 50.9612 | 50.9594 | 51.0981 | 5.1953 |  |  | 31.75 | 33.33 | 35.02 | 32.5583 | 0.99983 |  |  |  | 50.9935
17 | 7296.864 | 44.8909 | 43.9938 | 44.0497 | 44.5814 | 3.5189 |  |  | 28.56 | 31.78 | 33.13 | 29.8583 | 0.49999 |  |  |  | 44.1608
22 | 4923.408 | 40.8576 | 40.093 | 40.2424 | 40.615 | 2.3743 |  |  | 26.62 | 30.54 | 31.54 | 28.0933 | 0.2496 |  |  |  | 40.3074
27 | 2742.792 | 36.8901 | 36.0292 | 36.5053 | 36.67 | 1.3227 |  |  | 24.3 | 29.68 | 30.48 | 26.2267 | 0.12468 |  |  |  | 36.4776
32 | 1571.448 | 33.411 | 33.7982 | 34.4903 | 33.6379 | 0.75784 |  |  | 22.41 | 29.07 | 29.88 | 24.765 | 0.062461 |  |  |  | 34.1775
37 | 867.952 | 30.1223 | 32.2922 | 33.1927 | 30.8282 | 0.41857 |  |  | 21.34 | 28.42 | 28.97 | 23.7917 | 0.037388 |  |  |  | 32.3634
60.8949
60.0034
Duck
AHG7 | Bits | Y-PSNR | U-PSNR | V-PSNR | PSNR |  | J2K | Bits | Y-PSNR | U-PSNR | V-PSNR | PSNR | bpp |  |  |  | Y-PSNR
1 | 17031.56 | 60.5945 | 61.1222 | 61.15 | 60.7676 | 8.2135 |  |  | 52.8 | 49.24 | 50.58 | 51.8367 | 7.9988 | #VALUE! | #VALUE! | #VALUE! | 61.0453
2 | 16355.992 | 59.788 | 60.1935 | 60.221 | 59.9233 | 7.8877 |  |  | 40.29 | 42.09 | 46.3 | 41.5917 | 3.9995 |  |  |  | 60.1398
7 | 13630.816 | 55.8065 | 55.8025 | 55.7926 | 55.8035 | 6.5735 |  |  | 36.27 | 35.24 | 38.43 | 36.4583 | 1.9994 |  |  |  | 55.7966
12 | 10935.088 | 51.1744 | 51.0076 | 50.9787 | 51.1131 | 5.2735 |  |  | 33.62 | 32.12 | 35.7 | 33.7167 | 0.99936 |  |  |  | 51.0153
17 | 7548.032 | 44.9427 | 44.0445 | 44.1054 | 44.6338 | 3.6401 |  |  | 32.04 | 30.35 | 34.4 | 32.1517 | 0.49999 |  |  |  | 44.2152
22 | 5165.768 | 40.6674 | 40.3124 | 40.2396 | 40.5329 | 2.4912 |  |  | 30.41 | 29.35 | 33.38 | 30.7283 | 0.24994 |  |  |  | 40.319
27 | 2290.448 | 35.8318 | 34.9773 | 35.8512 | 35.6803 | 1.1046 |  |  | 27.88 | 28.06 | 32.57 | 28.6917 | 0.12441 |  |  |  | 35.69
32 | 972.208 | 33.3837 | 31.629 | 34.2467 | 33.1597 | 0.46885 |  |  | 25.3 | 27.08 | 32 | 26.7133 | 0.061971 |  |  |  | 33.5912
37 | 536.656 | 31.4103 | 30.3369 | 33.576 | 31.4923 | 0.2588 |  |  | 23.89 | 26.47 | 31.3 | 25.555 | 0.03745 |  |  |  | 32.5752
AHG7 | Golf
| Bits | Y-PSNR | U-PSNR | V-PSNR | PSNR |  | J2K | Bits | Y-PSNR | U-PSNR | V-PSNR | PSNR | bpp |  |  |  | Y-PSNR
1 | 10227.272 | 60.7099 | 61.0941 | 61.1815 | 60.8478 | 4.9321 |  |  | 52.81 | 49.76 | 49.52 | 51.7533 | 4.149 | #VALUE! | #VALUE! | #VALUE! | 61.0836
2 | 9608.616 | 59.885 | 60.1434 | 60.2317 | 59.9835 | 4.6338 |  |  | 52.61 | 49.56 | 49.52 | 51.5867 | 3.9998 |  |  |  | 60.1568
7 | 6906.176 | 55.4308 | 55.4188 | 55.5435 | 55.4474 | 3.3305 |  |  | 46.71 | 46.22 | 46.77 | 46.6383 | 1.9998 |  |  |  | 55.5037
12 | 4357.424 | 51.3145 | 50.993 | 50.5485 | 51.1235 | 2.1014 |  |  | 42.54 | 44.02 | 43.95 | 43.0217 | 0.99984 |  |  |  | 50.7405
17 | 2219.68 | 46.8967 | 46.3831 | 45.2681 | 46.4956 | 1.0704 |  |  | 40 | 42.43 | 41.77 | 40.7 | 0.49847 |  |  |  | 45.6813
22 | 1372.544 | 44.1795 | 44.1628 | 43.1176 | 43.9808 | 0.66191 |  |  | 37.11 | 41.03 | 40.42 | 38.315 | 0.24996 |  |  |  | 43.4498
27 | 750.984 | 40.803 | 42.2572 | 41.3994 | 41.1126 | 0.36216 |  |  | 34.49 | 40 | 39.62 | 36.2633 | 0.12444 |  |  |  | 41.4108
32 | 396.544 | 37.5979 | 40.9153 | 40.3901 | 38.397 | 0.19123 |  |  | 32.27 | 39.07 | 38.89 | 34.5067 | 0.062485 |  |  |  | 39.7931
37 | 194.912 | 34.7103 | 39.9979 | 39.658 | 35.8491 | 0.093997 |  |  | 30.64 | 38.7 | 38.49 | 33.2917 | 0.037319 |  |  |  | 38.3229
AHG7 | Kungfu
| Bits | Y-PSNR | U-PSNR | V-PSNR | PSNR |  | J2K | Bits | Y-PSNR | U-PSNR | V-PSNR | PSNR | bpp |  |  |  | Y-PSNR
1 | 7874.008 | 61.4388 | 61.554 | 61.5938 | 61.4833 | 3.7973 |  |  | 53.13 | 50.2 | 49.98 | 52.1167 | 3.077 | #VALUE! | #VALUE! | #VALUE! | 61.5608
2 | 7347.608 | 60.6369 | 60.6233 | 60.6584 | 60.6382 | 3.5434 |  |  | 53.13 | 50.2 | 49.98 | 52.1167 | 3.077 |  |  |  | 60.6489
7 | 4984.464 | 56.0137 | 55.9797 | 56.0456 | 56.0133 | 2.4038 |  |  | 50.4 | 48.37 | 49.15 | 49.8533 | 1.9989 |  |  |  | 56.0292
12 | 2736.656 | 51.9201 | 51.1743 | 51.0885 | 51.6409 | 1.3198 |  |  | 47.88 | 45.81 | 46.04 | 47.2283 | 0.99964 |  |  |  | 51.2251
17 | 896.28 | 47.7312 | 46.554 | 45.8133 | 47.1453 | 0.43223 |  |  | 45.96 | 44.48 | 44.38 | 45.45 | 0.49965 |  |  |  | 46.1863
22 | 400.912 | 45.8539 | 45.0337 | 44.4613 | 45.4493 | 0.19334 |  |  | 44.16 | 43.7 | 43.51 | 43.975 | 0.2497 |  |  |  | 44.753
27 | 195.184 | 43.9722 | 43.9609 | 43.6697 | 43.9184 | 0.094128 |  |  | 42.06 | 43.16 | 42.97 | 42.395 | 0.12474 |  |  |  | 43.7672
32 | 105.016 | 41.9727 | 43.2058 | 43 | 42.3174 | 0.050644 |  |  | 40.01 | 42.4 | 42.46 | 40.8167 | 0.062496 |  |  |  | 42.831
37 | 59.264 | 39.7329 | 42.5559 | 42.5298 | 40.4839 | 0.02858 |  |  | 37.8 | 41.85 | 41.8 | 39.1417 | 0.037392 |  |  |  | 41.8824
AHG7 | Oldtown
| Bits | Y-PSNR | U-PSNR | V-PSNR | PSNR |  | J2K | Bits | Y-PSNR | U-PSNR | V-PSNR | PSNR | bpp |  |  |  | Y-PSNR
1 | 16339.032 | 60.7974 | 61.1209 | 61.15 | 60.9072 | 7.8795 |  |  | 53.47 | 50.47 | 50.08 | 52.405 | 7.9988 | #VALUE! | #VALUE! | #VALUE! | 61.0835
2 | 15670.312 | 59.9031 | 60.1714 | 60.2029 | 59.9957 | 7.5571 |  |  | 40.99 | 43.74 | 46.12 | 42.3033 | 3.9986 |  |  |  | 60.1456
7 | 12979.16 | 55.76 | 55.7754 | 55.7692 | 55.7641 | 6.2592 |  |  | 37.33 | 36.05 | 38.62 | 37.3317 | 1.9989 |  |  |  | 55.7687
12 | 10324.4 | 51.2116 | 51.0022 | 50.9917 | 51.1389 | 4.979 |  |  | 35.03 | 33.22 | 36.07 | 34.9017 | 0.999 |  |  |  | 51.029
17 | 6852.04 | 44.9002 | 43.9158 | 44.0695 | 44.5759 | 3.3044 |  |  | 33.3 | 32.79 | 35.18 | 33.5283 | 0.49973 |  |  |  | 44.1606
22 | 4446.616 | 40.6094 | 39.983 | 40.1997 | 40.4293 | 2.1444 |  |  | 31.89 | 32.34 | 34.53 | 32.405 | 0.24981 |  |  |  | 40.2244
27 | 1612.32 | 36.0563 | 34.7889 | 35.8452 | 35.7837 | 0.77755 |  |  | 29.94 | 32.09 | 33.84 | 30.9483 | 0.12485 |  |  |  | 35.6782
32 | 650.344 | 33.954 | 32.5728 | 34.8501 | 33.82 | 0.31363 |  |  | 27.92 | 31.89 | 33.49 | 29.51 | 0.062485 |  |  |  | 34.2681
37 | 342.736 | 31.8431 | 32.3003 | 34.3347 | 32.2499 | 0.16529 |  |  | 26.68 | 31.68 | 33.18 | 28.5967 | 0.037261 |  |  |  | 33.4957
AHG7 | Sunset | [5 empty] | J2K
| Bits | Y-PSNR | U-PSNR | V-PSNR | PSNR |  |  | Bits | Y-PSNR | U-PSNR | V-PSNR | PSNR | bpp |  |  |  | Y-PSNR
1 | 7480.392 | 60.9997 | 61.1028 | 61.2306 | 61.0545 | 3.6074 |  |  | 51.97 | 49.93 | 49.41 | 51.2033 | 2.5876 | #VALUE! | #VALUE! | #VALUE! | 61.17
2 | 6893.656 | 60.1703 | 60.1349 | 60.2558 | 60.1785 | 3.3245 |  |  | 51.97 | 49.93 | 49.41 | 51.2033 | 2.5876 |  |  |  | 60.2212
7 | 4177.48 | 55.4796 | 55.2817 | 55.4474 | 55.4407 | 2.0146 |  |  | 51.03 | 49.47 | 49.01 | 50.4333 | 1.9998 |  |  |  | 55.4246
12 | 1918.144 | 51.6161 | 51.4847 | 51.4134 | 51.5597 | 0.92503 |  |  | 48.44 | 48.15 | 47.46 | 48.2283 | 0.99896 |  |  |  | 51.4584
17 | 631.464 | 48.1226 | 49.5568 | 47.5186 | 48.2192 | 0.30453 |  |  | 47.01 | 47.3 | 45.91 | 46.875 | 0.4997 |  |  |  | 47.9172
22 | 317.192 | 46.5105 | 48.4617 | 46.3571 | 46.7531 | 0.15297 |  |  | 45.08 | 46.74 | 45.21 | 45.3783 | 0.24889 |  |  |  | 46.6764
27 | 160.104 | 44.7144 | 46.8903 | 45.3547 | 45.117 | 0.077211 |  |  | 43.89 | 46.14 | 44.64 | 44.39 | 0.12493 |  |  |  | 45.4372
32 | 79.688 | 42.5291 | 45.3772 | 44.4265 | 43.1799 | 0.03843 |  |  | 41.93 | 45.29 | 43.96 | 42.8283 | 0.062458 |  |  |  | 44.1286
37 | 40.424 | 40.2794 | 44.1293 | 43.4985 | 41.169 | 0.019495 |  |  | 40.03 | 44.47 | 43.34 | 41.3217 | 0.037072 |  |  |  | 42.7786

## Exp 2
| CrowdRun | [12 empty] | BD-Rate(%) (AHG7 compared with J2K)
AHG7 | Bits | Y-PSNR | U-PSNR | V-PSNR | PSNR | bpp | J2K | Bits | Y-PSNR | U-PSNR | V-PSNR | PSNR | bpp | Y | U | V | Y-PSNR
1 | 16917.992 | 60.7455 | 61.2003 | 61.1871 | 60.8898 | 8.1588 |  |  | 46.94 | 47.91 | 47.88 | 47.2583 | 7.9997 | #VALUE! | #VALUE! | #VALUE! | 61.1106
2 | 16243.256 | 59.8849 | 60.2357 | 60.2449 | 60.0002 | 7.8334 |  |  | 40.54 | 41.76 | 41.59 | 40.9183 | 3.9999 |  |  |  | 60.1802
7 | 13477.24 | 55.7583 | 55.7776 | 55.7789 | 55.765 | 6.4994 |  |  | 36.48 | 37.75 | 38.06 | 36.955 | 1.9994 |  |  |  | 55.7753
12 | 10772.984 | 51.1687 | 50.9612 | 50.9594 | 51.0981 | 5.1953 |  |  | 32.86 | 34.81 | 35.44 | 33.615 | 0.9999 |  |  |  | 50.9935
17 | 7296.864 | 44.8909 | 43.9938 | 44.0497 | 44.5814 | 3.5189 |  |  | 29.37 | 32.66 | 33.61 | 30.625 | 0.4999 |  |  |  | 44.1608
22 | 4923.408 | 40.8576 | 40.093 | 40.2424 | 40.615 | 2.3743 |  |  | 26.41 | 31.23 | 32.29 | 28.1933 | 0.24973 |  |  |  | 40.3074
27 | 2742.792 | 36.8901 | 36.0292 | 36.5053 | 36.67 | 1.3227 |  |  | 24.17 | 30.07 | 31.01 | 26.2933 | 0.12448 |  |  |  | 36.4776
32 | 1571.448 | 33.411 | 33.7982 | 34.4903 | 33.6379 | 0.75784 |  |  | 22.31 | 29.27 | 30.17 | 24.78 | 0.06179 |  |  |  | 34.1775
37 | 867.952 | 30.1223 | 32.2922 | 33.1927 | 30.8282 | 0.41857 |  |  | 21.26 | 28.62 | 29.25 | 23.8183 | 0.037492 |  |  |  | 32.3634
60.8949
60.0034
Duck
AHG7 | Bits | Y-PSNR | U-PSNR | V-PSNR | PSNR |  | J2K | Bits | Y-PSNR | U-PSNR | V-PSNR | PSNR | bpp |  |  |  | Y-PSNR
1 | 17031.56 | 60.5945 | 61.1222 | 61.15 | 60.7676 | 8.2135 |  |  | 45.85 | 47.65 | 45.58 | 46.105 | 7.9992 | #VALUE! | #VALUE! | #VALUE! | 61.0453
2 | 16355.992 | 59.788 | 60.1935 | 60.221 | 59.9233 | 7.8877 |  |  | 38.42 | 41.19 | 39.21 | 39.0133 | 3.9999 |  |  |  | 60.1398
7 | 13630.816 | 55.8065 | 55.8025 | 55.7926 | 55.8035 | 6.5735 |  |  | 35.55 | 36.82 | 36.83 | 35.975 | 1.9996 |  |  |  | 55.7966
12 | 10935.088 | 51.1744 | 51.0076 | 50.9787 | 51.1131 | 5.2735 |  |  | 34.17 | 33.24 | 35.27 | 34.1983 | 0.99982 |  |  |  | 51.0153
17 | 7548.032 | 44.9427 | 44.0445 | 44.1054 | 44.6338 | 3.6401 |  |  | 32.1 | 31.65 | 34.53 | 32.43 | 0.4995 |  |  |  | 44.2152
22 | 5165.768 | 40.6674 | 40.3124 | 40.2396 | 40.5329 | 2.4912 |  |  | 29.96 | 30.17 | 33.6 | 30.6017 | 0.24995 |  |  |  | 40.319
27 | 2290.448 | 35.8318 | 34.9773 | 35.8512 | 35.6803 | 1.1046 |  |  | 27.48 | 28.82 | 32.59 | 28.555 | 0.12441 |  |  |  | 35.69
32 | 972.208 | 33.3837 | 31.629 | 34.2467 | 33.1597 | 0.46885 |  |  | 25.03 | 27.39 | 32.07 | 26.5967 | 0.061373 |  |  |  | 33.5912
37 | 536.656 | 31.4103 | 30.3369 | 33.576 | 31.4923 | 0.2588 |  |  | 23.7 | 26.58 | 31.36 | 25.4567 | 0.037299 |  |  |  | 32.5752
AHG7 | Golf
| Bits | Y-PSNR | U-PSNR | V-PSNR | PSNR |  | J2K | Bits | Y-PSNR | U-PSNR | V-PSNR | PSNR | bpp |  |  |  | Y-PSNR
1 | 10227.272 | 60.7099 | 61.0941 | 61.1815 | 60.8478 | 4.9321 |  |  | 53.95 | 54.65 | 54.73 | 54.1967 | 6.0419 | #VALUE! | #VALUE! | #VALUE! | 61.0836
2 | 9608.616 | 59.885 | 60.1434 | 60.2317 | 59.9835 | 4.6338 |  |  | 50.9 | 51.83 | 51.7 | 51.1883 | 3.9994 |  |  |  | 60.1568
7 | 6906.176 | 55.4308 | 55.4188 | 55.5435 | 55.4474 | 3.3305 |  |  | 47.21 | 48.19 | 46.96 | 47.3317 | 1.9998 |  |  |  | 55.5037
12 | 4357.424 | 51.3145 | 50.993 | 50.5485 | 51.1235 | 2.1014 |  |  | 43.3 | 45.6 | 44.05 | 43.8083 | 0.99993 |  |  |  | 50.7405
17 | 2219.68 | 46.8967 | 46.3831 | 45.2681 | 46.4956 | 1.0704 |  |  | 40.15 | 43.67 | 42.29 | 41.0933 | 0.49978 |  |  |  | 45.6813
22 | 1372.544 | 44.1795 | 44.1628 | 43.1176 | 43.9808 | 0.66191 |  |  | 37.16 | 42.08 | 41.02 | 38.6233 | 0.24976 |  |  |  | 43.4498
27 | 750.984 | 40.803 | 42.2572 | 41.3994 | 41.1126 | 0.36216 |  |  | 34.38 | 40.93 | 40.07 | 36.42 | 0.12419 |  |  |  | 41.4108
32 | 396.544 | 37.5979 | 40.9153 | 40.3901 | 38.397 | 0.19123 |  |  | 32.11 | 39.41 | 39.33 | 34.53 | 0.061933 |  |  |  | 39.7931
37 | 194.912 | 34.7103 | 39.9979 | 39.658 | 35.8491 | 0.093997 |  |  | 30.58 | 38.45 | 38.96 | 33.2883 | 0.037303 |  |  |  | 38.3229
AHG7 | Kungfu
| Bits | Y-PSNR | U-PSNR | V-PSNR | PSNR |  | J2K | Bits | Y-PSNR | U-PSNR | V-PSNR | PSNR | bpp |  |  |  | Y-PSNR
1 | 7874.008 | 61.4388 | 61.554 | 61.5938 | 61.4833 | 3.7973 |  |  | 54.17 | 55 | 55.07 | 54.4583 | 4.6566 | #VALUE! | #VALUE! | #VALUE! | 61.5608
2 | 7347.608 | 60.6369 | 60.6233 | 60.6584 | 60.6382 | 3.5434 |  |  | 53.06 | 54.09 | 54.17 | 53.4167 | 3.9996 |  |  |  | 60.6489
7 | 4984.464 | 56.0137 | 55.9797 | 56.0456 | 56.0133 | 2.4038 |  |  | 49.74 | 50.79 | 50.58 | 50.055 | 1.9999 |  |  |  | 56.0292
12 | 2736.656 | 51.9201 | 51.1743 | 51.0885 | 51.6409 | 1.3198 |  |  | 47.42 | 48.3 | 47.99 | 47.6617 | 0.99987 |  |  |  | 51.2251
17 | 896.28 | 47.7312 | 46.554 | 45.8133 | 47.1453 | 0.43223 |  |  | 45.69 | 46.62 | 46.01 | 45.8983 | 0.49916 |  |  |  | 46.1863
22 | 400.912 | 45.8539 | 45.0337 | 44.4613 | 45.4493 | 0.19334 |  |  | 44.29 | 45.13 | 44.52 | 44.4683 | 0.24991 |  |  |  | 44.753
27 | 195.184 | 43.9722 | 43.9609 | 43.6697 | 43.9184 | 0.094128 |  |  | 42.35 | 43.94 | 43.62 | 42.8267 | 0.12493 |  |  |  | 43.7672
32 | 105.016 | 41.9727 | 43.2058 | 43 | 42.3174 | 0.050644 |  |  | 39.84 | 43.04 | 42.88 | 40.88 | 0.062473 |  |  |  | 42.831
37 | 59.264 | 39.7329 | 42.5559 | 42.5298 | 40.4839 | 0.02858 |  |  | 37.79 | 42.14 | 42.19 | 39.2483 | 0.037442 |  |  |  | 41.8824
AHG7 | Oldtown
| Bits | Y-PSNR | U-PSNR | V-PSNR | PSNR |  | J2K | Bits | Y-PSNR | U-PSNR | V-PSNR | PSNR | bpp |  |  |  | Y-PSNR
1 | 16339.032 | 60.7974 | 61.1209 | 61.15 | 60.9072 | 7.8795 |  |  | 46.27 | 47.8 | 47.01 | 46.6483 | 7.9998 | #VALUE! | #VALUE! | #VALUE! | 61.0835
2 | 15670.312 | 59.9031 | 60.1714 | 60.2029 | 59.9957 | 7.5571 |  |  | 39.11 | 42.01 | 39.82 | 39.7117 | 4 |  |  |  | 60.1456
7 | 12979.16 | 55.76 | 55.7754 | 55.7692 | 55.7641 | 6.2592 |  |  | 36.72 | 37.54 | 37.53 | 36.9917 | 1.9991 |  |  |  | 55.7687
12 | 10324.4 | 51.2116 | 51.0022 | 50.9917 | 51.1389 | 4.979 |  |  | 35.3 | 35.27 | 36.02 | 35.415 | 0.99993 |  |  |  | 51.029
17 | 6852.04 | 44.9002 | 43.9158 | 44.0695 | 44.5759 | 3.3044 |  |  | 33.9 | 33.21 | 35.47 | 34.0467 | 0.49947 |  |  |  | 44.1606
22 | 4446.616 | 40.6094 | 39.983 | 40.1997 | 40.4293 | 2.1444 |  |  | 32 | 32.52 | 34.77 | 32.5483 | 0.24978 |  |  |  | 40.2244
27 | 1612.32 | 36.0563 | 34.7889 | 35.8452 | 35.7837 | 0.77755 |  |  | 29.86 | 32.25 | 34.21 | 30.9833 | 0.12495 |  |  |  | 35.6782
32 | 650.344 | 33.954 | 32.5728 | 34.8501 | 33.82 | 0.31363 |  |  | 27.86 | 32.03 | 33.72 | 29.5317 | 0.062149 |  |  |  | 34.2681
37 | 342.736 | 31.8431 | 32.3003 | 34.3347 | 32.2499 | 0.16529 |  |  | 26.62 | 31.79 | 33.36 | 28.605 | 0.036516 |  |  |  | 33.4957
AHG7 | Sunset | [5 empty] | J2K
| Bits | Y-PSNR | U-PSNR | V-PSNR | PSNR |  |  | Bits | Y-PSNR | U-PSNR | V-PSNR | PSNR | bpp |  |  |  | Y-PSNR
1 | 7480.392 | 60.9997 | 61.1028 | 61.2306 | 61.0545 | 3.6074 |  |  | 53.78 | 54.56 | 54.7 | 54.0633 | 3.5685 | #VALUE! | #VALUE! | #VALUE! | 61.17
2 | 6893.656 | 60.1703 | 60.1349 | 60.2558 | 60.1785 | 3.3245 |  |  | 53.78 | 54.56 | 54.7 | 54.0633 | 3.5685 |  |  |  | 60.2212
7 | 4177.48 | 55.4796 | 55.2817 | 55.4474 | 55.4407 | 2.0146 |  |  | 51.29 | 52.54 | 52.72 | 51.7367 | 2 |  |  |  | 55.4246
12 | 1918.144 | 51.6161 | 51.4847 | 51.4134 | 51.5597 | 0.92503 |  |  | 49.31 | 51.1 | 50.49 | 49.805 | 1 |  |  |  | 51.4584
17 | 631.464 | 48.1226 | 49.5568 | 47.5186 | 48.2192 | 0.30453 |  |  | 47.57 | 49.96 | 48.47 | 48.1183 | 0.49954 |  |  |  | 47.9172
22 | 317.192 | 46.5105 | 48.4617 | 46.3571 | 46.7531 | 0.15297 |  |  | 45.92 | 49.14 | 47.05 | 46.645 | 0.24997 |  |  |  | 46.6764
27 | 160.104 | 44.7144 | 46.8903 | 45.3547 | 45.117 | 0.077211 |  |  | 44.14 | 47.94 | 45.89 | 45.065 | 0.12474 |  |  |  | 45.4372
32 | 79.688 | 42.5291 | 45.3772 | 44.4265 | 43.1799 | 0.03843 |  |  | 42.07 | 46.68 | 44.97 | 43.3217 | 0.062454 |  |  |  | 44.1286
37 | 40.424 | 40.2794 | 44.1293 | 43.4985 | 41.169 | 0.019495 |  |  | 40.11 | 45.58 | 44.49 | 41.7517 | 0.037037 |  |  |  | 42.7786