## Dynamic range (hidden)
|  |  | 1st stage | [8 empty] | 2nd stage
| SumNeg | SumPos | MinIn | MaxIn | MinReg | MaxReg | BD_Reg | shift | BD_Tmp | SumNeg | SumPos | MinIn | MaxIn | MinReg | MaxReg | BD_Reg | shift | Clip | BD_Res
Anchor MC | -24 | 88 | 0 | 255 | -6120 | 22440 | 15 | 0 | 15 | -24 | 88 | -6120 | 22440 | -1077120 | 2121600 | 22 | 12 | 8 | 8
Test MC |  |  |  |  | 0 | 0 | 0 |  | 0 |  |  | 0 | 0 | 0 | 0 | 0 |  |  | 0
Anchor UF | -24 | 88 | 0 | 255 | -6120 | 22440 | 15 | 0 | 15 | -24 | 88 | -6120 | 22440 | -1077120 | 2121600 | 22 | 12 | 8 | 8
Test UF | -4 | 12 | 0 | 255 | -1020 | 3060 | 12 | 3 | 9 | 0 | 1 | -128 | 382 | -128 | 382 | 9 | 0 | 8 | 8
AnchorMC |  | 2D separable {-1, 4,-11,40, 40, -11, 4, -1} | [5 empty] | <-- the worst case among all filters used
Anchor UF |  | 2D separable {-1, 4,-11,40, 40, -11, 4, -1} | [5 empty] | <-- the worst case among all filters used
Test UF |  | 2D non-separable {-1,-1,12,-1,-1}/8 | [5 empty] | <-- just example
should not exceed 16
should not exceed 32

## Spec
The variable shift1 is set equal to BitDepthY − 8, the variable shift2 is set equal to 6, and the variable shift3 is set
equal to 14 − BitDepthY.
|  | input BD | mults number | output BD | dynamic range extension during interpolation:
1st stage MC/re-sampling interpolation: |  | N | (H+T-1)*W*T | N+7-(N-8) | (Max*88-Min*24)-(Min*88-Max*24)=112*(Max-Min)
horizontal
2nd stage MC/re-sampling interpolation: |  | N+7-(N-8)=15 | H*W*T | N+14-(N-8)-6=16
vertical
MC (0,0)-MV |  | N+(14-N)+(14-N)-6=22-N | 1 | N
uni-WP: |  | The variable LumaWeightL0[ i ] is derived to be equal to ( 1 << luma_log2_weight_denom ) +
delta_luma_weight_l0[ i ]. When luma_weight_l0_flag[ i ] is equal to 1, the value of delta_luma_weight_l0[ i ] shall be
in the range of −128 to 127, inclusive. When luma_weight_l0_flag[ i ] is equal to 0, LumaWeightL0[ i ] is inferred to be
equal to 2luma_log2_weight_denom.
luma_log2_weight_denom is in the range 0….7 inclusive
predSamples[ x ][ y ] = Clip3( 0, ( 1 << bitDepth ) − 1,
( ( predSamplesL0[ x ][ y ] * LumaWeightL0 + 2log2Wd − 1 ) >> log2Wd ) + o0 )
The variable shift1 is set equal to BitDepthY − 8, the variable shift2 is set equal to 6, and the variable shift3 is set
equal to 14 − BitDepthY.

## Count
Worst case Anchor: |  |  | spatial ratio |  | 2 | 1
Motion Compensation
| Horizontal interpolation | [5 empty] | Vertical interpolation |  |  |  | Weighted Prediction
Uni | # | BD00 | BD01 | after* | after >> | # | BD10 | BD11 | after* | after >> | # | BD20 | BD21 | after >>+clip
| (H+T-1)*W*T | N | 7 | N+7 | N+7-(N-8)=15 | H*W*T | 15 | 7 | (15+7)=22 | (22-6)=16 | W*T | 16 | 8 | N
| Horizontal interpolation | [5 empty] | Vertical interpolation |  |  |  | Weighted Prediction
Bi | # | BD00 | BD01 | after* | after >> | # | BD10 | BD11 | after* | after >> | # | BD20 | BD21 | after >>+clip
| 2*(H+T-1)*W*T | N | 7 | N+7 | N+7-(N-8)=15 | 2*H*W*T | 15 | 7 | (15+7)=22 | (22-6)=16 | 2*W*T | 16 | 8 | N
Inter-layer ptocessing = Re-sampling
| Horizontal interpolation | [5 empty] | Vertical interpolation
| # | BD00 | BD01 | after* | after >> | # | BD10 | BD11 | after* | after >>+clip
| (H+T-1)*W*T | N | 7 | N+7 | N+7-(N-8)=15 | H*W*T | 15 | 7 | (15+7)=22 | N
EL: | 8x8 bi-pred (IL or MC - doesn't matter) + WP
| W | H | T | [6 empty] | Total pel Luma Sample
L | 8 | 8 | 8 | 1920 | 37 | 1024 | 20 | 128 | 3 | 60 |  | 3
CH | 4 | 4 | 4 | 224 |  | 128 |  | 32
BL: | 8x8 bi-pred MC + WP
| W | H | T | [6 empty] | Total pel Luma Sample
L | 8 | 8 | 8 | 1920 | 37 | 1024 | 20 | 128 | 3 | 15
CH | 4 | 4 | 4 | 224 |  | 128 |  | 32
[8 empty] | 2 layers together: |  | 75
Worst case Config1:
Motion Compensation
| Horizontal interpolation | [5 empty] | Vertical interpolation |  |  |  | Weighted Prediction
Uni | # | BD0 | BD1 | after* | after >> | # | BD0 | BD1 | after* | after >> | # | BD0 | BD1 | after >>+clip
| (H+T-1)*W*T | N | 7 | N+7 | N+7-(N-8)=15 | H*W*T | 15 | 7 | (15+7)=22 | (22-6)=16 | W*T | 16 | 8 | N
| Horizontal interpolation | [5 empty] | Vertical interpolation |  |  |  | Weighted Prediction
Bi | # | BD0 | BD1 | after* | after >> | # | BD0 | BD1 | after* | after >> | # | BD0 | BD1 | after >>+clip
| 2*(H+T-1)*W*T | N | 7 | N+7 | N+7-(N-8)=15 | 2*H*W*T | 15 | 7 | (15+7)=22 | (22-6)=16 | 2*W*T | 16 | 8 | N
Inter-layer ptocessing = Color Mapping + Re-sampling
Color Mapping |  |  |  |  | Horizontal interpolation | [5 empty] | Vertical interpolation
# | BD0 | BD1 | after* | after>>clip? | # | BD00 | BD01 | after* | after >> | # | BD10 | BD11 | after* | after >>+clip
H*W | N | 11 | N+11 | N | (H+T-1)*W*T | N | 7 | N+7 | N+7-(N-8)=15 | H*W*T | 15 | 7 | (15+7)=22 | N
EL: | 8x8 bi-pred (IL) + WP
| W | H | T | [8 empty] | Total pel Luma Sample
L | 8 | 8 | 8 | 576 | 13.5 | 1920 | 37 | 1024 | 20 | 128 | 3 | 63.375 | (Color mapping --> re-sampling)
CH | 4 | 4 | 4 | 144 |  | 224 |  | 128 |  | 32
BL: | 8x8 bi-pred (MC) + WP
| W | H | T | [8 empty] | Total pel Luma Sample
L | 8 | 8 | 8 |  |  | 1920 | 37 | 1024 | 20 | 128 | 3 | 15
CH | 4 | 4 | 4 |  |  | 224 |  | 128 |  | 32
[10 empty] | 2 layers together: |  | 78.375

## MultsSummary
x2
|  | 8x8 | HEVC ingle |  | SHVC 2 layers
|  | bi-pred | EL resolution | re-sampling | 1) re-sampling 2)CM | 1) CM 2)re-sampling
Hor FIR | N bits (signalled) * 7 bits (predetermined) | 37 | 37 | 46.25 | 46.25 | 46.25
Vert FIR | 15 bits (signalled) * 7 bits (predetermined) | 20 | 20 | 25 | 25 | 25
WP | 16 bits (signalled) * 8 bits (signalled) | 3 | 3 | 3.75 | 3.75 | 3.75
Config3 | N bits (signalled) * 11 bits (fixed) | 9 | 0 | 0 | 9 | 2.25
|  |  | 57 | 71.25 | 71.25 | 71.25
|  |  | 3 | 3.75 | 12.75 | 6
|  |  | 100% | 125% | 125% | 125%
|  |  | 100% | 125% | 425% | 200%
|  |  | 100% | 125% | 140% | 128.8%