## USE-CASE#1(bit-saving case)
|  | Ref. (SHVC/MV-HEVC) |  | Proposal |  | bit-saving
Required bit-size for OLS#1 to OLS#2 | bits/OLS | Counts | Total size (bits) | Counts | Total size (bits)
Required bit-size on ptl_dpb_info_present_flag (overheads) | 1 | 0 | 0 | 1 | 1 | N/A | ptl_dpb_info_present_flag is signalled for additional output layer sets
Required bit-size on profile_level_tier_idx | 1 | 2 | 2 | 1 | 1 | 50%
Required bit-size on DPB Size syntax element | 64 | 2 | 128 | 1 | 64 | 50%
|  | Total size | 130 |  | 66 | 49.23%
Dependent parameters |  | Example value
MaxLayersMinus1 | Derived | 1 |  | assume: L#0, L#1
NumLayersInidList[LayerSetIdxForOutputLayerSetIdx[i]] | Derived | 2 |  | assume: num of layers of LS#1 is 2.
NumOutputLayerSets | Derived | 3
MaxSubLayersInLayersSetMinus1[i] | Derived | 3 |  | assume : num. of sub-layers is equal to 4
NumSubDpbs[ LayerSetIdxForOutputLayerSet[ i ] ] | Derived | 2 |  | assume: NumSubDpbs[] is equal to NumlayersinIdList[] since all layer's representaion (picture_size, bit-depth, etc..) are different.
NumLayerSets | Derived | 2 |  | assume : LS#0:{L#0} and LS#1:{L#0,L#1}
Analysis on Required bit-size on ptl_dpb_info_present_flag
VPS Extension | Descriptor | Example value |  | Size (bits) | Counts | Total size (bits)
vps_num_profile_tier_level_minus1 | ue(v) | 1
for( i=1; i<NumOutputLayerSets; i++){ |  | 2
if( i> vps_num_layers_minus1 )
ptl_dpb_info_present_flag[ i ] | u(1) | 1 |  | 1 | 1 | 1 | ptl_dpb_info_present_flag is signaled when i > vps_num_layer_sets_minus1
… |  |  |  |  | Total size per OLS | 1
Analysis on Required bit-size on profile_level_tier_idx
VPS Extension | Descriptor | Example value |  | Size (bits) | Counts | Total size (bits)
vps_num_profile_tier_level_minus1 | ue(v) | 1
for( i=1; i<NumOutputLayerSets; i++){ |  | 2
…
profile_level_tier_idx[ i ] | u(v) | 1 |  | 1 | 1 | 1 | assume: num. of PTL is equal to num. of LayerSets
} |  |  |  |  | Total size per OLS | 1
Analysis on Required bit-size on DPB Size syntax element
DPB Size syntax element | Descriptor | Example value |  | Size (bits) | Counts | Total size (bits)
for( i=1; i<NumOutputLayerSets; i++){ |  | 2
sub_layer_flag_info_present_flag[ i ] | u(1) | 1 |  | 1 | 1 | 1
for(j=0; j<= MaxSubLayersInLayerSetMinus1[ i ]; j++){ |  | 3 |  |  |  |  | 1
if( j>0 && sub_layer_flag_info_present_flag[ i ][ j ]) |  | 1
sub_layer_dpb_info_present_flag[ i ][ j ] | u(1) | 1 |  | 1 | 3 | 3 |  | sub_layer_dpb_info_present_flag is signalled when j>0
if(sub_layer_dpb_info_present_flag[ i ][ j ]){ |  | 1 |  |  |  |  | 3
for(k=0; k<NumSubDpbs[ LayerSetIdxForOutputLayerSet[ i ]]; k++) |  | 2
max_vps_dec_pic_buffering_minus1[ i ] | ue(v) | 5 |  | 5 | 4 | 20
max_vps_num_reorder_pics[ i ][ j ] | ue(v) | 5 |  | 5 | 4 | 20
if( NumSubDpbs[ LayerSetIdxForOutputLayerSet[i]] != NumLayersInIdList[ LayerSetIdxForOutputLayerSet[ i ]]) |  | 0
for(k=0; k<NumLayersInIdList[ LayerSetIdxForOutputLayerSetIdx[ i ]]; k++) |  | 2
max_vps_dec_pic_buffering_minus1[ i ][ j ][ k ] | ue(v) | 5 |  | 5 | 0 | 0
max_vps_latency_increase_plus1[ i ][ j ] | ue(v) | 5 |  | 5 | 4 | 20
} // if( sub_layer_dpb_info_present_flag[i][j] | [6 empty] | 60
}
}
}
[5 empty] | Total size per OLS | 64
Use-case#1:
*There are two output layer sets (OLS#1,OLS#2) associated with the same layer set (LS#1), which have different AltOptLayerFlag values. and the same output layers.
- LS#1 = { Layer0, Layer1},
- OLS#1 = { LS#1, OptLayer={Layer1}, Alt=1},
- OLS#2 = { LS#1, OptLayer={Layer1}, Alt=0}
OLS#2 is an additional output layer set against OLS#1.
*Inferring profile_level_tier_idx/DPB size for addtional output layer sets; ptl_dpb_info_present_flag is 0 for addtional output layer sets
Assumption:
*num. of sublayes is equal to 4.
*DPB sizes of OLS#1 to OLS#2 are the same so that DPB size of OLS#2 are inferred to be equal to OLS#1.
*profile_level_tier_idx of OLS#1 to OLS#2 are the same so that profile_level_tier_idxof OLS#2 are inferred to be equal to OLS#1.
*NumSubDpbs is equa to NumLayersInIdList[] since all layers's representaion format differ.
Terms Definitions:
LayerSet LS#X = {LayerA, ...,layerZ} OutputLayerSet OLS#X={ LS#X, OptLayer={Layer0,..,LayerX}, Alt=Y}
OptLayer: target output layers
Alt: alt_output_layer_flag

## USE-CASE#1(bit-overhead case)
|  | Ref. (SHVC/MV-HEVC) |  | Proposal |  | bit-saving
Required bit-size for OLS#1 to OLS#2 | bits/OLS | Counts | Total size (bits) | Counts | Total size (bits)
Required bit-size on ptl_dpb_info_present_flag (overheads) | 1 | 0 | 0 | 1 | 1 | N/A | ptl_dpb_info_present_flag is signalled for additional output layer sets
Required bit-size on profile_level_tier_idx | 1 | 2 | 2 | 2 | 2 | 0%
Required bit-size on DPB Size syntax element | 64 | 2 | 128 | 2 | 128 | 0%
|  | Total size | 130 |  | 131 | -0.7692%
Dependent parameters |  | Example value
MaxLayersMinus1 | Derived | 1 |  | assume: L#0, L#1
NumLayersInidList[LayerSetIdxForOutputLayerSetIdx[i]] | Derived | 2 |  | assume: num of layers of LS#1 is 2.
NumOutputLayerSets | Derived | 3
MaxSubLayersInLayersSetMinus1[i] | Derived | 3 |  | assume : num. of sub-layers is equal to 4
NumSubDpbs[ LayerSetIdxForOutputLayerSet[ i ] ] | Derived | 2 |  | assume: NumSubDpbs[] is equal to NumlayersinIdList[] since all layer's representaion (picture_size, bit-depth, etc..) are different.
NumLayerSets | Derived | 2 |  | assume : LS#0:{L#0} and LS#1:{L#0,L#1}
Analysis on Required bit-size on ptl_dpb_info_present_flag
VPS Extension | Descriptor | Example value |  | Size (bits) | Counts | Total size (bits)
vps_num_profile_tier_level_minus1 | ue(v) | 1
for( i=1; i<NumOutputLayerSets; i++){ |  | 2
if( i> vps_num_layers_minus1 )
ptl_dpb_info_present_flag[ i ] | u(1) | 1 |  | 1 | 1 | 1 | ptl_dpb_info_present_flag is signaled when i > vps_num_layer_sets_minus1
… |  |  |  |  | Total size per OLS | 1
Analysis on Required bit-size on profile_level_tier_idx
VPS Extension | Descriptor | Example value |  | Size (bits) | Counts | Total size (bits)
vps_num_profile_tier_level_minus1 | ue(v) | 1
for( i=1; i<NumOutputLayerSets; i++){ |  | 2
…
profile_level_tier_idx[ i ] | u(v) | 1 |  | 1 | 1 | 1 | assume: num. of PTL is equal to num. of LayerSets
} |  |  |  |  | Total size per OLS | 1
Analysis on Required bit-size on DPB Size syntax element
DPB Size syntax element | Descriptor | Example value |  | Size (bits) | Counts | Total size (bits)
for( i=1; i<NumOutputLayerSets; i++){ |  | 2
sub_layer_flag_info_present_flag[ i ] | u(1) | 1 |  | 1 | 1 | 1
for(j=0; j<= MaxSubLayersInLayerSetMinus1[ i ]; j++){ |  | 3 |  |  |  |  | 1
if( j>0 && sub_layer_flag_info_present_flag[ i ][ j ]) |  | 1
sub_layer_dpb_info_present_flag[ i ][ j ] | u(1) | 1 |  | 1 | 3 | 3 |  | sub_layer_dpb_info_present_flag is signalled when j>0
if(sub_layer_dpb_info_present_flag[ i ][ j ]){ |  | 1 |  |  |  |  | 3
for(k=0; k<NumSubDpbs[ LayerSetIdxForOutputLayerSet[ i ]]; k++) |  | 2
max_vps_dec_pic_buffering_minus1[ i ] | ue(v) | 5 |  | 5 | 4 | 20
max_vps_num_reorder_pics[ i ][ j ] | ue(v) | 5 |  | 5 | 4 | 20
if( NumSubDpbs[ LayerSetIdxForOutputLayerSet[i]] != NumLayersInIdList[ LayerSetIdxForOutputLayerSet[ i ]]) |  | 0
for(k=0; k<NumLayersInIdList[ LayerSetIdxForOutputLayerSetIdx[ i ]]; k++) |  | 2
max_vps_dec_pic_buffering_minus1[ i ][ j ][ k ] | ue(v) | 5 |  | 5 | 0 | 0
max_vps_latency_increase_plus1[ i ][ j ] | ue(v) | 5 |  | 5 | 4 | 20
} // if( sub_layer_dpb_info_present_flag[i][j] | [6 empty] | 60
}
}
}
[5 empty] | Total size per OLS | 64
Use-case#1:
*There are two output layer sets (OLS#1,OLS#2) associated with the same layer set (LS#1), which have different AltOptLayerFlag values. and the same output layers.
- LS#1 = { Layer0, Layer1},
- OLS#1 = { LS#1, OptLayer={Layer1}, Alt=1},
- OLS#2 = { LS#1, OptLayer={Layer1}, Alt=0}
OLS#2 is an additional output layer set against OLS#1.
*Explicity signalling profile_level_tier_idx/DPB size for addtional output layer sets; ptl_dpb_info_present_flag is 1 for addtional output layer sets
Assumption:
*num. of sublayes is equal to 4.
*DPB sizes of OLS#1 to OLS#3 are explicitly signalled although DPB sizes of OLS#1 to OLS#2 are the same
*profile_level_tier_idx of OLS#1 to OLS#3 are explicitly signalled although profile_level_tier_idx of OLS#1 to OLS#2 are the same.
*NumSubDpbs is equa to NumLayersInIdList[] since all layers's representaion format differ.
Terms Definitions:
LayerSet LS#X = {LayerA, ...,layerZ} OutputLayerSet OLS#X={ LS#X, OptLayer={layer0,..,layerX}, Alt=Y}
OptLayer: target output layers
Alt: alt_output_layer_flag

## USE-CASE#2(bit-saving case)
|  | Ref. (SHVC/MV-HEVC) |  | Proposal |  | bit-saving
Required bit-size for OLS#1 to OLS#2 | bits/OLS | Counts | Total size (bits) | Counts | Total size (bits)
Required bit-size on ptl_dpb_info_present_flag (overheads) | 1 | 0 | 0 | 2 | 2 | N/A | ptl_dpb_info_present_flag is signalled for additional output layer sets
Required bit-size on profile_level_tier_idx | 1 | 3 | 3 | 1 | 1 | 66.67%
Required bit-size on DPB Size syntax element | 124 | 3 | 372 | 1 | 124 | 66.67%
|  | Total size | 375 |  | 127 | 66.13%
Dependent parameters |  | Example value
MaxLayersMinus1 | Derived | 2 |  | assume: L#0, L#1,L#2
NumLayersInidList[LayerSetIdxForOutputLayerSetIdx[i]] | Derived | 3 |  | assume: num. of layers of LS#1 is 3.
NumOutputLayerSets | Derived | 4
MaxSubLayersInLayersSetMinus1[i] | Derived | 3 |  | assume : num. of sub-layers is equal to 4
NumSubDpbs[ LayerSetIdxForOutputLayerSet[ i ] ] | Derived | 1 |  | assume: NumSubDpbs[] is equal to 1 since All layers's represenation (picture_size, bit-depth, etc..) are the same.
NumLayerSets | Derived | 2 |  | assume: LS#0={L#0}, LS#1={ L#0, L#1,L#2}
Analysis on Required bit-size on ptl_dpb_info_present_flag
VPS Extension | Descriptor | Example value |  | Size (bits) | Counts | Total size (bits)
vps_num_profile_tier_level_minus1 | ue(v) | 1
for( i=1; i<NumOutputLayerSets; i++){ |  | 3
if( i> vps_num_layers_minus1 )
ptl_dpb_info_present_flag[ i ] | u(1) | 1 |  | 1 | 1 | 1 | ptl_dpb_info_present_flag is signaled when i > vps_num_layer_sets_minus1
… |  |  |  |  | Total size per OLS | 1
Analysis on Required bit-size on profile_level_tier_idx
VPS Extension | Descriptor | Example value |  | Size (bits) | Counts | Total size (bits)
vps_num_profile_tier_level_minus1 | ue(v) | 1
for( i=1; i<NumOutputLayerSets; i++){ |  | 3
…
profile_level_tier_idx[ i ] | u(v) | 1 |  | 1 | 1 | 1 | assume: num. of PTL is equal to num. of LayerSets
} |  |  |  |  | Total size per OLS | 1
Analysis on Required bit-size on DPB Size syntax element
DPB Size syntax element | Descriptor | Example value |  | Size (bits) | Counts | Total size (bits)
for( i=1; i<NumOutputLayerSets; i++){ |  | 3
sub_layer_flag_info_present_flag[ i ] | u(1) | 1 |  | 1 | 1 | 1
for(j=0; j<= MaxSubLayersInLayerSetMinus1[ i ]; j++){ |  | 3 |  |  |  |  | 1
if( j>0 && sub_layer_flag_info_present_flag[ i ][ j ]) |  | 1
sub_layer_dpb_info_present_flag[ i ][ j ] | u(1) | 1 |  | 1 | 3 | 3 |  | sub_layer_dpb_info_present_flag is signalled when j>0
if(sub_layer_dpb_info_present_flag[ i ][ j ]){ |  | 1 |  |  |  |  | 3
for(k=0; k<NumSubDpbs[ LayerSetIdxForOutputLayerSet[ i ]]; k++) |  | 1
max_vps_dec_pic_buffering_minus1[ i ] | ue(v) | 5 |  | 5 | 4 | 20
max_vps_num_reorder_pics[ i ][ j ] | ue(v) | 5 |  | 5 | 4 | 20
if( NumSubDpbs[ LayerSetIdxForOutputLayerSet[i]] != NumLayersInIdList[ LayerSetIdxForOutputLayerSet[ i ]]) |  | 1
for(k=0; k<NumLayersInIdList[ LayerSetIdxForOutputLayerSetIdx[ i ]]; k++) |  | 3
max_vps_dec_pic_buffering_minus1[ i ][ j ][ k ] | ue(v) | 5 |  | 5 | 12 | 60
max_vps_latency_increase_plus1[ i ][ j ] | ue(v) | 5 |  | 5 | 4 | 20
} // if( sub_layer_dpb_info_present_flag[i][j] | [6 empty] | 120
}
}
}
[5 empty] | Total size per OLS | 124
Use-case#2:
*There are three output layer sets (OLS#1,2,3) associated with the same layer set (LS#1), which have the same AltOptLayerFlag and different output layers:
- LS#1 = { Layer0, Layer1, Layer2},
- OLS#1 = { LS#1, OptLayer={Layer0, Layer1, Layer2}, Alt=0} ,
- OLS#2 = { LS#1, OptLayer={Layer1, Layer2}, Alt=0} , - OLS#3 = { LS#1, OptLayer={Layer0, Layer2}, Alt=0}
OLS#2 and OLS#3 are additional output layer sets against OLS#1.
*Inferring profile_level_tier_idx/DPB size for addtional output layer sets; ptl_dpb_info_present_flag is 0 for addtional output layer sets
Assumption:
*num. of sublayers is equal to 4.
*DPB sizes of OLS#1 to OLS#3 are the same so that DPB size of OLS#2 to OLS#3 are inferred to be equal to OLS#1.
*profile_level_tier_idx of OLS#1 to OLS#3 are the same so that profile_level_tier_idx of OLS#2 to OLS#3 are inferred to be equal to OLS#1.
*NumSubDpb is equal to 1 since all layers' representation formant are the same.
Terms Definitions:
LayerSet LS#X = {LayerA, ...,layerZ} OutputLayerSet OLS#X={ LS#X, OptLayer={Layer0,..,LayerX}, Alt=Y}
OptLayer: target output layers
Alt: alt_output_layer_flag

## USE-CASE#2(bit-overhead case)
|  | Ref. (SHVC/MV-HEVC) |  | Proposal |  | bit-saving
Required bit-size for OLS#1 to OLS#2 | bits/OLS | Counts | Total size (bits) | Counts | Total size (bits)
Required bit-size on ptl_dpb_info_present_flag (overheads) | 1 | 0 | 0 | 2 | 2 | N/A | ptl_dpb_info_present_flag is signalled for additional output layer sets
Required bit-size on profile_level_tier_idx | 1 | 3 | 3 | 3 | 3 | 0%
Required bit-size on DPB Size syntax element | 124 | 3 | 372 | 3 | 372 | 0%
|  | Total size | 375 |  | 377 | -0.5333%
Dependent parameters |  | Example value
MaxLayersMinus1 | Derived | 2 |  | assume: L#0, L#1,L#2
NumLayersInidList[LayerSetIdxForOutputLayerSetIdx[i]] | Derived | 3 |  | assume: num. of layers of LS#1 is 3.
NumOutputLayerSets | Derived | 4
MaxSubLayersInLayersSetMinus1[i] | Derived | 3 |  | assume : num. of sub-layers is equal to 4
NumSubDpbs[ LayerSetIdxForOutputLayerSet[ i ] ] | Derived | 1 |  | assume: NumSubDpbs[] is equal to 1 since All layers's represenation (picture_size, bit-depth, etc..) are the same.
NumLayerSets | Derived | 2 |  | assume: LS#0={L#0}, LS#1={ L#0, L#1,L#2}
Analysis on Required bit-size on ptl_dpb_info_present_flag
VPS Extension | Descriptor | Example value |  | Size (bits) | Counts | Total size (bits)
vps_num_profile_tier_level_minus1 | ue(v) | 1
for( i=1; i<NumOutputLayerSets; i++){ |  | 3
if( i> vps_num_layers_minus1 )
ptl_dpb_info_present_flag[ i ] | u(1) | 1 |  | 1 | 1 | 1 | ptl_dpb_info_present_flag is signaled when i > vps_num_layer_sets_minus1
… |  |  |  |  | Total size per OLS | 1
Analysis on Required bit-size on profile_level_tier_idx
VPS Extension | Descriptor | Example value |  | Size (bits) | Counts | Total size (bits)
vps_num_profile_tier_level_minus1 | ue(v) | 1
for( i=1; i<NumOutputLayerSets; i++){ |  | 3
…
profile_level_tier_idx[ i ] | u(v) | 1 |  | 1 | 1 | 1 | assume: num. of PTL is equal to num. of LayerSets
} |  |  |  |  | Total size per OLS | 1
Analysis on Required bit-size on DPB Size syntax element
DPB Size syntax element | Descriptor | Example value |  | Size (bits) | Counts | Total size (bits)
for( i=1; i<NumOutputLayerSets; i++){ |  | 3
sub_layer_flag_info_present_flag[ i ] | u(1) | 1 |  | 1 | 1 | 1
for(j=0; j<= MaxSubLayersInLayerSetMinus1[ i ]; j++){ |  | 3 |  |  |  |  | 1
if( j>0 && sub_layer_flag_info_present_flag[ i ][ j ]) |  | 1
sub_layer_dpb_info_present_flag[ i ][ j ] | u(1) | 1 |  | 1 | 3 | 3 |  | sub_layer_dpb_info_present_flag is signalled when j>0
if(sub_layer_dpb_info_present_flag[ i ][ j ]){ |  | 1 |  |  |  |  | 3
for(k=0; k<NumSubDpbs[ LayerSetIdxForOutputLayerSet[ i ]]; k++) |  | 1
max_vps_dec_pic_buffering_minus1[ i ] | ue(v) | 5 |  | 5 | 4 | 20
max_vps_num_reorder_pics[ i ][ j ] | ue(v) | 5 |  | 5 | 4 | 20
if( NumSubDpbs[ LayerSetIdxForOutputLayerSet[i]] != NumLayersInIdList[ LayerSetIdxForOutputLayerSet[ i ]]) |  | 1
for(k=0; k<NumLayersInIdList[ LayerSetIdxForOutputLayerSetIdx[ i ]]; k++) |  | 3
max_vps_dec_pic_buffering_minus1[ i ][ j ][ k ] | ue(v) | 5 |  | 5 | 12 | 60
max_vps_latency_increase_plus1[ i ][ j ] | ue(v) | 5 |  | 5 | 4 | 20
} // if( sub_layer_dpb_info_present_flag[i][j] | [6 empty] | 120
}
}
}
[5 empty] | Total size per OLS | 124
Use-case#2:
*There are three output layer sets (OLS#1,2,3) associated with the same layer set (LS#1), which have the same AltOptLayerFlag and different output layers,:
- LS#1 = { Layer0, Layer1, Layer2},
- OLS#1 = { LS#1, OptLayer={Layer0, Layer1, Layer2}, Alt=0} ,
- OLS#2 = { LS#1, OptLayer={Layer1, Layer2}, Alt=0} , - OLS#3 = { LS#1, OptLayer={Layer0, Layer2}, Alt=0}
OLS#2 and OLS#3 are additional output layer sets against OLS#1.
*Explicity signalling profile_level_tier_idx/DPB size for addtional output layer sets; ptl_dpb_info_present_flag is 1 for addtional output layer sets
Assumption:
*num. of sublayers is equal to 4.
*DPB sizes of OLS#1 to OLS#3 are explicitly signalled although DPB size of OLS#1 to OLS#3 are the same.
*profile_level_tier_idx of OLS#1 to OLS#3 are explicitly signalled profile_level_tier_idx of OLS#1 to OLS#3are the same.
*NumSubDpb is equal to 1 since all layers' representation formant are the same.
Terms Definitions:
LayerSet LS#X = {LayerA, ...,layerZ} OutputLayerSet OLS#X={ LS#X, OptLayer={Layer0,..,LayerX}, Alt=Y}
OptLayer: target output layers
Alt: alt_output_layer_flag