## MOS
| AVC | [6 empty] | HEVC | [6 empty] | Bit-rate difference | MOS BD-rate | MOS BD-rate (lower bound) | MOS BD-rate (upper bound) | MOS BD-rate | Confidence index
| QPISlice | Bit-rate A [Mbps] | MOS | CI | Minimum Grade Series (MOS - CI) | Maximum Grade Series (MOS + CI) | Delta U1 | QPISlice | Bit-rate B [Mbps] | MOS | CI | Minimum Grade Series (MOS - CI) | Maximum Grade Series (MOS + CI) | Delta U2
Book | 22 | 13.009 | 8.25 | 0.41278 | 7.8372 | 8.6628 | 6.2812 | 24 | 6.123 | 8.4375 | 0.42148 | 8.016 | 8.859 | 3.6562 | 52.93% | #VALUE! | #VALUE! | #VALUE! | #VALUE! | 78.52%
| 27 | 6.192 | 7.5625 | 0.50507 | 7.0574 | 8.0676 |  | 29 | 2.814 | 7.9062 | 0.61829 | 7.288 | 8.5245 |  | 54.55%
| 32 | 3.563 | 5.2812 | 0.67732 | 4.6039 | 5.9586 |  | 33 | 1.662 | 6.6875 | 0.59322 | 6.0943 | 7.2807 |  | 53.35%
| 37 | 2.212 | 1.9688 | 0.40791 | 1.5608 | 2.3767 |  | 37 | 1.047 | 4.7812 | 0.68017 | 4.1011 | 5.4614 |  | 52.67%

## PSNR
| AVC |  |  |  |  | HEVC |  |  |  |  | Bit-rate difference | MOS BD-rate | MOS BD-rate (lower bound) | MOS BD-rate (upper bound) | BD-rate Y PSNR | MOS - PSNR BD-rate range overlap |  | Overlapping range
| QPISlice | Bit-rate A [Mbps] | Y PSNR [dB] | U PSNR [dB] | V PSNR [dB] | QPISlice | Bit-rate B [Mbps] | Y PSNR [dB] | U PSNR [dB] | V PSNR [dB] | [5 empty] | max | min | MOS BD-rate | PSNR BD-rate
Book | 22 | 13.009 | 45.459 | 46.655 | 49.419 | 24 | 6.123 | 45.4311 | 46.7044 | 49.4534 | 52.93% |  |  |  | #VALUE! | 12.1968 | 3.2673 | 65.76% | 58.09%
| 27 | 6.192 | 43.587 | 45.638 | 48.027 | 29 | 2.814 | 43.6991 | 45.8744 | 48.3236 | 54.55%
| 32 | 3.563 | 41.094 | 44.429 | 46.112 | 33 | 1.662 | 41.9676 | 44.9766 | 47.101 | 53.35%
| 37 | 2.212 | 38.211 | 42.911 | 43.958 | 37 | 1.047 | 40.029 | 44.3967 | 46.3042 | 52.67%

## Interpolation
Use Macros -> BitrateSavings |  |  |  | Use Macros -> BitrateSavings
Book MOS |  |  |  | Book PSNR
MOS | AVC BD-rate range | HEVC BD-rate range | Bitrate Saving | Y PSNR | AVC BD-rate range | HEVC BD-rate range | Bitrate Saving
4.8 | 3.2673 | 1.0495 | 67.88% | 40.1 | 2.971 | 1.0624 | 64.24%
4.9 | 3.3257 | 1.0641 | 68% | 40.2 | 3.0237 | 1.0847 | 64.13%
5 | 3.3857 | 1.0805 | 68.08% | 40.3 | 3.0778 | 1.108 | 64%
5.1 | 3.4472 | 1.0989 | 68.12% | 40.4 | 3.1334 | 1.1323 | 63.86%
5.2 | 3.5104 | 1.1192 | 68.12% | 40.5 | 3.1905 | 1.1575 | 63.72%
5.3 | 3.5752 | 1.1413 | 68.08% | 40.6 | 3.2492 | 1.1837 | 63.57%
5.4 | 3.6397 | 1.1655 | 67.98% | 40.7 | 3.3095 | 1.211 | 63.41%
5.5 | 3.7032 | 1.1916 | 67.82% | 40.8 | 3.3713 | 1.2393 | 63.24%
5.6 | 3.7664 | 1.2197 | 67.62% | 40.9 | 3.4349 | 1.2687 | 63.06%
5.7 | 3.8298 | 1.2498 | 67.37% | 41 | 3.5001 | 1.2993 | 62.88%
5.8 | 3.8941 | 1.282 | 67.08% | 41.1 | 3.5671 | 1.331 | 62.69%
5.9 | 3.9599 | 1.3162 | 66.76% | 41.2 | 3.6355 | 1.364 | 62.48%
6 | 4.0279 | 1.3526 | 66.42% | 41.3 | 3.7053 | 1.3982 | 62.26%
6.1 | 4.0989 | 1.3911 | 66.06% | 41.4 | 3.7765 | 1.4337 | 62.04%
6.2 | 4.1737 | 1.4318 | 65.69% | 41.5 | 3.8495 | 1.4706 | 61.8%
6.3 | 4.2532 | 1.4747 | 65.33% | 41.6 | 3.9242 | 1.5088 | 61.55%
6.4 | 4.3383 | 1.5198 | 64.97% | 41.7 | 4.001 | 1.5485 | 61.3%
6.5 | 4.4301 | 1.5672 | 64.62% | 41.8 | 4.08 | 1.5896 | 61.04%
6.6 | 4.5296 | 1.6167 | 64.31% | 41.9 | 4.1615 | 1.6323 | 60.78%
6.7 | 4.6381 | 1.6686 | 64.02% | 42 | 4.2456 | 1.6765 | 60.51%
6.8 | 4.7568 | 1.7216 | 63.81% | 42.1 | 4.3327 | 1.7223 | 60.25%
6.9 | 4.8874 | 1.7761 | 63.66% | 42.2 | 4.4229 | 1.7697 | 59.99%
7 | 5.0313 | 1.8333 | 63.56% | 42.3 | 4.5165 | 1.8189 | 59.73%
7.1 | 5.1905 | 1.8947 | 63.5% | 42.4 | 4.6139 | 1.87 | 59.47%
7.2 | 5.3669 | 1.9619 | 63.44% | 42.5 | 4.7154 | 1.9233 | 59.21%
7.3 | 5.563 | 2.0369 | 63.39% | 42.6 | 4.8212 | 1.9789 | 58.95%
7.4 | 5.7814 | 2.1217 | 63.3% | 42.7 | 4.9318 | 2.037 | 58.7%
7.5 | 6.0252 | 2.2189 | 63.17% | 42.8 | 5.0475 | 2.0978 | 58.44%
7.6 | 6.31 | 2.3315 | 63.05% | 42.9 | 5.1687 | 2.1616 | 58.18%
7.7 | 6.7647 | 2.4631 | 63.59% | 43 | 5.296 | 2.2286 | 57.92%
7.8 | 7.4249 | 2.6179 | 64.74% | 43.1 | 5.4297 | 2.2991 | 57.66%
7.9 | 8.2973 | 2.8014 | 66.24% | 43.2 | 5.5705 | 2.3734 | 57.39%
8 | 9.3877 | 3.0654 | 67.35% | 43.3 | 5.7188 | 2.4519 | 57.13%
8.1 | 10.6939 | 3.4758 | 67.5% | 43.4 | 5.8752 | 2.5348 | 56.86%
8.2 | 12.1968 | 4.0471 | 66.82% | 43.5 | 6.0405 | 2.6227 | 56.58%
|  |  |  | 43.6 | 6.2153 | 2.7159 | 56.3%
|  |  |  | 43.7 | 6.4031 | 2.8149 | 56.04%
|  |  |  | 43.8 | 6.6061 | 2.9206 | 55.79%
|  |  |  | 43.9 | 6.8251 | 3.0336 | 55.55%
|  |  |  | 44 | 7.0607 | 3.1545 | 55.32%
|  |  |  | 44.1 | 7.3138 | 3.2837 | 55.1%
|  |  |  | 44.2 | 7.5852 | 3.4218 | 54.89%
|  |  |  | 44.3 | 7.8758 | 3.5693 | 54.68%
|  |  |  | 44.4 | 8.1867 | 3.7268 | 54.48%
|  |  |  | 44.5 | 8.5187 | 3.8951 | 54.28%
|  |  |  | 44.6 | 8.873 | 4.0748 | 54.08%
|  |  |  | 44.7 | 9.2507 | 4.2666 | 53.88%
|  |  |  | 44.8 | 9.653 | 4.4714 | 53.68%
|  |  |  | 44.9 | 10.081 | 4.69 | 53.48%
|  |  |  | 45 | 10.536 | 4.9233 | 53.27%
|  |  |  | 45.1 | 11.0194 | 5.1724 | 53.06%
|  |  |  | 45.2 | 11.5324 | 5.4382 | 52.84%
|  |  |  | 45.3 | 12.0765 | 5.7219 | 52.62%
|  |  |  | 45.4 | 12.653 | 6.0247 | 52.39%