## Note
Number of operations
Reference Virtual Depth Block Position Derivation | 1 addition of one PU
Vertical Direction Gradient Calculation | 4 subtractions and absolutes; 3 comparison to determine the 1st threshold; 4 comparison to determine the # of depth changes (one 8x8 block)
Horizontal Direction Gradient Calculation | 4 subtractions and absolutes; 3 comparison to determine the 1st threshold; 4 comparison to determine the # of depth changes (one 8x8 block)
Partition Type Determination | 2 comparison (one 8x8 block)
Representative Virtual Depth Generation | (width of subblock partition)*(height of subblock partition)-1 comparisons
Representative Virtual Depth to Disparity Vector Conversion | # of times LUT access, 1 for 8x8 block, 2 for 8x4 or 4x8 blocks
Reference texture block position derivation | 1 addition of one subblock partition
Interpolation (Luma) | PU_widthxPU_height Interpolations (Horizontal direction only)
a0,0 = ( −A−3,0 + 4*A−2,0 − 10*A−1,0 + 58*A0,0 + 17*A1,0 − 5*A2,0 + A3,0 ) >> shift1
b0,0 = ( −A−3,0 + 4*A−2,0 − 11*A−1,0 + 40*A0,0 + 40*A1,0 − 11*A2,0 + 4*A3,0 − A4,0 ) >> shift1
c0,0 = ( A−2,0 − 5*A−1,0 + 17*A0,0 + 58*A1,0 − 10*A2,0 + 4*A3,0 − A4,0 ) >> shift1
One Subpixel
7 additions/subtractions (MAX)
6 Constant Multi (MAX)
Interpolation (Chorma) | PU_widthxPU_height Interpolations (Horizontal direction only)
One Subpixel
3 additions/subtractions (MAX)
4 Constant Multi (MAX)
Data storage (only for 8x8 block since 8x8 block is worst case)
Disparity Vector | 1 Horizontal component
Reference Virtual Depth | PU size
Gradient Map | 4 Horizontal, 4 Veritcal gradient value
Buffer depth MAX for representative depth | 4 maximums depth value at 4x4 basis (one 8x8 block)
# of line changed | 1 hor, 1 ver
PartitionType | 1 flag
reference texture block | (extended_taps + width of subblock partition) * height of subblock partition
compensated block | PU size
Data transfer rate
Disparity Vector (Luma) | 1 Horizontal component
Reference Virtual Depth | PU size
reference texture block for luma and chorma | (extended_taps + width of subblock partition) * height of subblock partition
compensated block | PU size

## Overall
Data granularity | One PU
Number of operation
| Proposal | [7 empty] | Anchor |  | Ratio
| 8x8 |  | 2_8x4 |  | 2_4x8 |  | Average |  | 4x4 |  | 8x8 |  | 2_8x4 |  | 2_4x8 |  | Average
PU_size | Add/Sub/Abs/Comp | Cons_Mul | Add/Sub/Abs/Comp | Cons_Mul | Add/Sub/Abs/Comp | Cons_Mul | Add/Sub/Abs/Comp | Cons_Mul | Add/Sub/Abs/Comp | Cons_Mul | Add/Sub/Abs/Comp | Cons_Mul | Add/Sub/Abs/Comp | Cons_Mul | Add/Sub/Abs/Comp | Cons_Mul | Add/Sub/Abs/Comp | Cons_Mul
64x64 | 41024 | 32768 | 41024 | 32768 | 41024 | 32768 | 41024 | 32768 | 38912 | 32768 | 105.4% | 100% | 105.4% | 100% | 105.4% | 100% | 105.4% | 100%
64x32 | 20512 | 16384 | 20512 | 16384 | 20512 | 16384 | 20512 | 16384 | 19456 | 16384 | 105.4% | 100% | 105.4% | 100% | 105.4% | 100% | 105.4% | 100%
32x64 | 20512 | 16384 | 20512 | 16384 | 20512 | 16384 | 20512 | 16384 | 19456 | 16384 | 105.4% | 100% | 105.4% | 100% | 105.4% | 100% | 105.4% | 100%
32x32 | 10256 | 8192 | 10256 | 8192 | 10256 | 8192 | 10256 | 8192 | 9728 | 8192 | 105.4% | 100% | 105.4% | 100% | 105.4% | 100% | 105.4% | 100%
32x16 | 5128 | 4096 | 5128 | 4096 | 5128 | 4096 | 5128 | 4096 | 4864 | 4096 | 105.4% | 100% | 105.4% | 100% | 105.4% | 100% | 105.4% | 100%
16x32 | 5128 | 4096 | 5128 | 4096 | 5128 | 4096 | 5128 | 4096 | 4864 | 4096 | 105.4% | 100% | 105.4% | 100% | 105.4% | 100% | 105.4% | 100%
16x16 | 2564 | 2048 | 2564 | 2048 | 2564 | 2048 | 2564 | 2048 | 2432 | 2048 | 105.4% | 100% | 105.4% | 100% | 105.4% | 100% | 105.4% | 100%
16x8 | 1282 | 1024 | 1282 | 1024 | 1282 | 1024 | 1282 | 1024 | 1216 | 1024 | 105.4% | 100% | 105.4% | 100% | 105.4% | 100% | 105.4% | 100%
8x16 | 1282 | 1024 | 1282 | 1024 | 1282 | 1024 | 1282 | 1024 | 1216 | 1024 | 105.4% | 100% | 105.4% | 100% | 105.4% | 100% | 105.4% | 100%
8x8 | 641 | 512 | 641 | 512 | 641 | 512 | 641 | 512 | 608 | 512 | 105.4% | 100% | 105.4% | 100% | 105.4% | 100% | 105.4% | 100%
8x4 | 304 | 256 | 304 | 256 | N/A | N/A | 304 | 256 | 304 | 256 | 100% | 100% | 100% | 100% | N/A | N/A | 100% | 100%
4x8 | 304 | 256 | N/A | N/A | 304 | 256 | 304 | 256 | 304 | 256 | 100% | 100% | N/A | N/A | 100% | 100% | 100% | 100%
Average | [16 empty] | 104.5% | 100%
Data Storage
| Proposal | Anchor |  | Ratio | Diff
PU_size | 8x8 | 4x4 |  | 8x8 | 8x8
64x64 | 66604 | 65900 |  | 101.1% | 704
64x32 | 33836 | 33132 |  | 102.1% | 704
32x64 | 33836 | 33132 |  | 102.1% | 704
32x32 | 17452 | 16748 |  | 104.2% | 704
32x16 | 9260 | 8556 |  | 108.2% | 704
16x32 | 9260 | 8556 |  | 108.2% | 704
16x16 | 5164 | 4460 |  | 115.8% | 704
16x8 | 3116 | 2412 |  | 129.2% | 704
8x16 | 3116 | 2412 |  | 129.2% | 704
8x8 | 2092 | 1388 |  | 150.7% | 704
8x4 | 1100 | 876 |  | 125.6% | 224
4x8 | 1324 | 876 |  | 151.1% | 448
Average |  |  |  | 119% | 643
Data Rate
| Proposal |  |  |  | Anchor |  | Ratio
PU_size | 8x8 | 2_8x4 | 2_4x8 | Average | 4x4 |  | 8x8 | 2_8x4 | 2_4x8 | Average
64x64 | 172044 | 172044 | 213004 | 185698 | 213004 |  | 80.77% | 80.77% | 100% | 87.18%
64x32 | 86028 | 86028 | 106508 | 92855 | 114700 |  | 75% | 75% | 92.86% | 80.95%
32x64 | 86028 | 86028 | 106508 | 92855 | 114700 |  | 75% | 75% | 92.86% | 80.95%
32x32 | 43020 | 43020 | 53260 | 46434 | 57356 |  | 75.01% | 75.01% | 92.86% | 80.96%
32x16 | 21516 | 21516 | 26636 | 23223 | 28684 |  | 75.01% | 75.01% | 92.86% | 80.96%
16x32 | 21516 | 21516 | 26636 | 23223 | 28684 |  | 75.01% | 75.01% | 92.86% | 80.96%
16x16 | 10764 | 10764 | 13324 | 11618 | 14348 |  | 75.02% | 75.02% | 92.86% | 80.97%
16x8 | 5388 | 5388 | 6668 | 5815 | 7180 |  | 75.04% | 75.04% | 92.87% | 80.99%
8x16 | 5388 | 5388 | 6668 | 5815 | 7180 |  | 75.04% | 75.04% | 92.87% | 80.99%
8x8 | 2700 | 2700 | 3340 | 2914 | 3596 |  | 75.08% | 75.08% | 92.88% | 81.03%
8x4 | 1356 | 1356 | N/A | 1356 | 1804 |  | 75.17% | 75.17% | N/A | 75.17%
4x8 | 1676 | N/A | 1676 | 1676 | 1804 |  | 92.9% | N/A | 92.9% | 92.9%
Average | [9 empty] | 82%

## 1_8x8_Luma
Data granularity | One PU
Filter_tap_L | 3 |  | Bits of DV | 12 |  | Bits of texture | 8
Filter_tap_R | 4 |  | Bits of depth | 8
PU_size | B_W | B_H | # of 8x8 blocks in one PU |  |  | # of 4x4 blocks in one PU
64x64 | 64 | 64 | 64 |  |  | 256
64x32 | 64 | 32 | 32 |  |  | 128
32x64 | 32 | 64 | 32 |  |  | 128
32x32 | 32 | 32 | 16 |  |  | 64
32x16 | 32 | 16 | 8 |  |  | 32
16x32 | 16 | 32 | 8 |  |  | 32
16x16 | 16 | 16 | 4 |  |  | 16
16x8 | 16 | 8 | 2 |  |  | 8
8x16 | 8 | 16 | 2 |  |  | 8
8x8 | 8 | 8 | 1 |  |  | 4
8x4 | 8 | 4 | N/A |  |  | 2
4x8 | 4 | 8 | N/A |  |  | 2
| Proposal | [13 empty] | Anchor
Numver of operations | Reference Virtual Depth Block Position Derivation | Vertical Direction Gradient Calculation |  |  | Horizontal Direction Gradient Calculation |  |  | Partition Type Determination | Representative Virtual Depth Generation | Reference texture block position derivation | Interpolation |  | Total |  | Representative Virtual Depth Generation | Reference texture block position derivation | Interpolation |  | Total
PU_size | Add | Sub | Abs | Comp | Sub | Abs | Comp | Comp | Comp | Add | Add/Sub | Cons_Mul | Add/Sub/Abs/Comp | Cons_Mul | Comp | Add | Add/Sub | Cons_Mul | Add/Sub/Abs/Comp | Cons_Mul
64x64 | 64 | 256 | 256 | 448 | 256 | 256 | 448 | 128 | 4032 | 64 | 28672 | 24576 | 34880 | 24576 | 3840 | 256 | 28672 | 24576 | 32768 | 24576
64x32 | 32 | 128 | 128 | 224 | 128 | 128 | 224 | 64 | 2016 | 32 | 14336 | 12288 | 17440 | 12288 | 1920 | 128 | 14336 | 12288 | 16384 | 12288
32x64 | 32 | 128 | 128 | 224 | 128 | 128 | 224 | 64 | 2016 | 32 | 14336 | 12288 | 17440 | 12288 | 1920 | 128 | 14336 | 12288 | 16384 | 12288
32x32 | 16 | 64 | 64 | 112 | 64 | 64 | 112 | 32 | 1008 | 16 | 7168 | 6144 | 8720 | 6144 | 960 | 64 | 7168 | 6144 | 8192 | 6144
32x16 | 8 | 32 | 32 | 56 | 32 | 32 | 56 | 16 | 504 | 8 | 3584 | 3072 | 4360 | 3072 | 480 | 32 | 3584 | 3072 | 4096 | 3072
16x32 | 8 | 32 | 32 | 56 | 32 | 32 | 56 | 16 | 504 | 8 | 3584 | 3072 | 4360 | 3072 | 480 | 32 | 3584 | 3072 | 4096 | 3072
16x16 | 4 | 16 | 16 | 28 | 16 | 16 | 28 | 8 | 252 | 4 | 1792 | 1536 | 2180 | 1536 | 240 | 16 | 1792 | 1536 | 2048 | 1536
16x8 | 2 | 8 | 8 | 14 | 8 | 8 | 14 | 4 | 126 | 2 | 896 | 768 | 1090 | 768 | 120 | 8 | 896 | 768 | 1024 | 768
8x16 | 2 | 8 | 8 | 14 | 8 | 8 | 14 | 4 | 126 | 2 | 896 | 768 | 1090 | 768 | 120 | 8 | 896 | 768 | 1024 | 768
8x8 | 1 | 4 | 4 | 7 | 4 | 4 | 7 | 2 | 63 | 1 | 448 | 384 | 545 | 384 | 60 | 4 | 448 | 384 | 512 | 384
8x4 | 0 | 0 | 0 | 0 | 0 | 0 | 0 | 0 | 31 | 1 | 224 | 192 | 256 | 192 | 30 | 2 | 224 | 192 | 256 | 192
4x8 | 0 | 0 | 0 | 0 | 0 | 0 | 0 | 0 | 31 | 1 | 224 | 192 | 256 | 192 | 30 | 2 | 224 | 192 | 256 | 192
Data Storage | Proposal | [7 empty] | Anchor
PU_size | Disparity Vector | Reference Virtual Depth | Gradient Map | Buffer depth MAX for representative depth | reference texture block | compensated block | Total |  | Disparity Vector | Reference Virtual Depth | reference texture block | compensated block | Total
64x64 | 12 | 32768 | 64 | 32 | 960 | 32768 | 66604 |  | 12 | 32768 | 352 | 32768 | 65900
64x32 | 12 | 16384 | 64 | 32 | 960 | 16384 | 33836 |  | 12 | 16384 | 352 | 16384 | 33132
32x64 | 12 | 16384 | 64 | 32 | 960 | 16384 | 33836 |  | 12 | 16384 | 352 | 16384 | 33132
32x32 | 12 | 8192 | 64 | 32 | 960 | 8192 | 17452 |  | 12 | 8192 | 352 | 8192 | 16748
32x16 | 12 | 4096 | 64 | 32 | 960 | 4096 | 9260 |  | 12 | 4096 | 352 | 4096 | 8556
16x32 | 12 | 4096 | 64 | 32 | 960 | 4096 | 9260 |  | 12 | 4096 | 352 | 4096 | 8556
16x16 | 12 | 2048 | 64 | 32 | 960 | 2048 | 5164 |  | 12 | 2048 | 352 | 2048 | 4460
16x8 | 12 | 1024 | 64 | 32 | 960 | 1024 | 3116 |  | 12 | 1024 | 352 | 1024 | 2412
8x16 | 12 | 1024 | 64 | 32 | 960 | 1024 | 3116 |  | 12 | 1024 | 352 | 1024 | 2412
8x8 | 12 | 512 | 64 | 32 | 960 | 512 | 2092 |  | 12 | 512 | 352 | 512 | 1388
8x4 | 12 | 256 | 64 | 32 | 480 | 256 | 1100 |  | 12 | 256 | 352 | 256 | 876
4x8 | 12 | 256 | 64 | 32 | 704 | 256 | 1324 |  | 12 | 256 | 352 | 256 | 876
Data Rate | Proposal | [5 empty] | Anchor
PU_size | Disparity Vector | Reference Virtual Depth | reference texture block | compensated block | Total |  | Disparity Vector | Reference Virtual Depth | reference texture block | compensated block | Total
64x64 | 12 | 32768 | 61440 | 32768 | 126988 |  | 12 | 32768 | 90112 | 32768 | 155660
64x32 | 12 | 16384 | 30720 | 16384 | 63500 |  | 12 | 24576 | 45056 | 16384 | 86028
32x64 | 12 | 16384 | 30720 | 16384 | 63500 |  | 12 | 24576 | 45056 | 16384 | 86028
32x32 | 12 | 8192 | 15360 | 8192 | 31756 |  | 12 | 12288 | 22528 | 8192 | 43020
32x16 | 12 | 4096 | 7680 | 4096 | 15884 |  | 12 | 6144 | 11264 | 4096 | 21516
16x32 | 12 | 4096 | 7680 | 4096 | 15884 |  | 12 | 6144 | 11264 | 4096 | 21516
16x16 | 12 | 2048 | 3840 | 2048 | 7948 |  | 12 | 3072 | 5632 | 2048 | 10764
16x8 | 12 | 1024 | 1920 | 1024 | 3980 |  | 12 | 1536 | 2816 | 1024 | 5388
8x16 | 12 | 1024 | 1920 | 1024 | 3980 |  | 12 | 1536 | 2816 | 1024 | 5388
8x8 | 12 | 512 | 960 | 512 | 1996 |  | 12 | 768 | 1408 | 512 | 2700
8x4 | 12 | 256 | 480 | 256 | 1004 |  | 12 | 384 | 704 | 256 | 1356
4x8 | 12 | 256 | 704 | 256 | 1228 |  | 12 | 384 | 704 | 256 | 1356

## 2_8x4_Luma
Data granularity | One PU
Filter_tap_L | 3 |  | Bits of DV | 12 |  | Bits of texture | 8
Filter_tap_R | 4 |  | Bits of depth | 8
PU_size | B_W | B_H | # of 8x8 blocks in one PU |  |  | # of 4x4 blocks in one PU
64x64 | 64 | 64 | 64 |  |  | 256
64x32 | 64 | 32 | 32 |  |  | 128
32x64 | 32 | 64 | 32 |  |  | 128
32x32 | 32 | 32 | 16 |  |  | 64
32x16 | 32 | 16 | 8 |  |  | 32
16x32 | 16 | 32 | 8 |  |  | 32
16x16 | 16 | 16 | 4 |  |  | 16
16x8 | 16 | 8 | 2 |  |  | 8
8x16 | 8 | 16 | 2 |  |  | 8
8x8 | 8 | 8 | 1 |  |  | 4
8x4 | 8 | 4 | N/A |  |  | 2
4x8 | 4 | 8 | N/A |  |  | 2
| Proposal | [13 empty] | Anchor
Numver of operations | Reference Virtual Depth Block Position Derivation | Vertical Direction Gradient Calculation |  |  | Horizontal Direction Gradient Calculation |  |  | Partition Type Determination | Representative Virtual Depth Generation | Reference texture block position derivation | Interpolation |  | Total |  | Representative Virtual Depth Generation | Reference texture block position derivation | Interpolation |  | Total
PU_size | Add | Sub | Abs | Comp | Sub | Abs | Comp | Comp | Comp | Add | Add/Sub | Cons_Mul | Add/Sub/Abs/Comp | Cons_Mul | Comp | Add | Add/Sub | Cons_Mul | Add/Sub/Abs/Comp | Cons_Mul
64x64 | 64 | 256 | 256 | 448 | 256 | 256 | 448 | 128 | 3968 | 128 | 28672 | 24576 | 34880 | 24576 | 3840 | 256 | 28672 | 24576 | 32768 | 24576
64x32 | 32 | 128 | 128 | 224 | 128 | 128 | 224 | 64 | 1984 | 64 | 14336 | 12288 | 17440 | 12288 | 1920 | 128 | 14336 | 12288 | 16384 | 12288
32x64 | 32 | 128 | 128 | 224 | 128 | 128 | 224 | 64 | 1984 | 64 | 14336 | 12288 | 17440 | 12288 | 1920 | 128 | 14336 | 12288 | 16384 | 12288
32x32 | 16 | 64 | 64 | 112 | 64 | 64 | 112 | 32 | 992 | 32 | 7168 | 6144 | 8720 | 6144 | 960 | 64 | 7168 | 6144 | 8192 | 6144
32x16 | 8 | 32 | 32 | 56 | 32 | 32 | 56 | 16 | 496 | 16 | 3584 | 3072 | 4360 | 3072 | 480 | 32 | 3584 | 3072 | 4096 | 3072
16x32 | 8 | 32 | 32 | 56 | 32 | 32 | 56 | 16 | 496 | 16 | 3584 | 3072 | 4360 | 3072 | 480 | 32 | 3584 | 3072 | 4096 | 3072
16x16 | 4 | 16 | 16 | 28 | 16 | 16 | 28 | 8 | 248 | 8 | 1792 | 1536 | 2180 | 1536 | 240 | 16 | 1792 | 1536 | 2048 | 1536
16x8 | 2 | 8 | 8 | 14 | 8 | 8 | 14 | 4 | 124 | 4 | 896 | 768 | 1090 | 768 | 120 | 8 | 896 | 768 | 1024 | 768
8x16 | 2 | 8 | 8 | 14 | 8 | 8 | 14 | 4 | 124 | 4 | 896 | 768 | 1090 | 768 | 120 | 8 | 896 | 768 | 1024 | 768
8x8 | 1 | 4 | 4 | 7 | 4 | 4 | 7 | 2 | 62 | 2 | 448 | 384 | 545 | 384 | 60 | 4 | 448 | 384 | 512 | 384
8x4 | 0 | 0 | 0 | 0 | 0 | 0 | 0 | 0 | 31 | 1 | 224 | 192 | 256 | 192 | 30 | 2 | 224 | 192 | 256 | 192
4x8
Data Storage | Proposal | [7 empty] | Anchor
PU_size | Disparity Vector | Reference Virtual Depth | Gradient Map | Buffer depth MAX for representative depth | reference texture block | compensated block | Total |  | Disparity Vector | Reference Virtual Depth | reference texture block | compensated block | Total
64x64 | 12 | 32768 | 64 | 32 | 480 | 32768 | 66124 |  | 12 | 32768 | 352 | 32768 | 65900
64x32 | 12 | 16384 | 64 | 32 | 480 | 16384 | 33356 |  | 12 | 16384 | 352 | 16384 | 33132
32x64 | 12 | 16384 | 64 | 32 | 480 | 16384 | 33356 |  | 12 | 16384 | 352 | 16384 | 33132
32x32 | 12 | 8192 | 64 | 32 | 480 | 8192 | 16972 |  | 12 | 8192 | 352 | 8192 | 16748
32x16 | 12 | 4096 | 64 | 32 | 480 | 4096 | 8780 |  | 12 | 4096 | 352 | 4096 | 8556
16x32 | 12 | 4096 | 64 | 32 | 480 | 4096 | 8780 |  | 12 | 4096 | 352 | 4096 | 8556
16x16 | 12 | 2048 | 64 | 32 | 480 | 2048 | 4684 |  | 12 | 2048 | 352 | 2048 | 4460
16x8 | 12 | 1024 | 64 | 32 | 480 | 1024 | 2636 |  | 12 | 1024 | 352 | 1024 | 2412
8x16 | 12 | 1024 | 64 | 32 | 480 | 1024 | 2636 |  | 12 | 1024 | 352 | 1024 | 2412
8x8 | 12 | 512 | 64 | 32 | 480 | 512 | 1612 |  | 12 | 512 | 352 | 512 | 1388
8x4 | 12 | 256 | 64 | 32 | 480 | 256 | 1100 |  | 12 | 256 | 352 | 256 | 876
4x8
Data Rate | Proposal | [5 empty] | Anchor
PU_size | Disparity Vector | Reference Virtual Depth | reference texture block | compensated block | Total |  | Disparity Vector | Reference Virtual Depth | reference texture block | compensated block | Total
64x64 | 12 | 32768 | 61440 | 32768 | 126988 |  | 12 | 32768 | 90112 | 32768 | 155660
64x32 | 12 | 16384 | 30720 | 16384 | 63500 |  | 12 | 24576 | 45056 | 16384 | 86028
32x64 | 12 | 16384 | 30720 | 16384 | 63500 |  | 12 | 24576 | 45056 | 16384 | 86028
32x32 | 12 | 8192 | 15360 | 8192 | 31756 |  | 12 | 12288 | 22528 | 8192 | 43020
32x16 | 12 | 4096 | 7680 | 4096 | 15884 |  | 12 | 6144 | 11264 | 4096 | 21516
16x32 | 12 | 4096 | 7680 | 4096 | 15884 |  | 12 | 6144 | 11264 | 4096 | 21516
16x16 | 12 | 2048 | 3840 | 2048 | 7948 |  | 12 | 3072 | 5632 | 2048 | 10764
16x8 | 12 | 1024 | 1920 | 1024 | 3980 |  | 12 | 1536 | 2816 | 1024 | 5388
8x16 | 12 | 1024 | 1920 | 1024 | 3980 |  | 12 | 1536 | 2816 | 1024 | 5388
8x8 | 12 | 512 | 960 | 512 | 1996 |  | 12 | 768 | 1408 | 512 | 2700
8x4 | 12 | 256 | 480 | 256 | 1004 |  | 12 | 384 | 704 | 256 | 1356
4x8

## 2_4x8_Luma
Data granularity | One PU
Filter_tap_L | 3 |  | Bits of DV | 12 |  | Bits of texture | 8
Filter_tap_R | 4 |  | Bits of depth | 8
PU_size | B_W | B_H | # of 8x8 blocks in one PU |  |  | # of 4x4 blocks in one PU
64x64 | 64 | 64 | 64 |  |  | 256
64x32 | 64 | 32 | 32 |  |  | 128
32x64 | 32 | 64 | 32 |  |  | 128
32x32 | 32 | 32 | 16 |  |  | 64
32x16 | 32 | 16 | 8 |  |  | 32
16x32 | 16 | 32 | 8 |  |  | 32
16x16 | 16 | 16 | 4 |  |  | 16
16x8 | 16 | 8 | 2 |  |  | 8
8x16 | 8 | 16 | 2 |  |  | 8
8x8 | 8 | 8 | 1 |  |  | 4
8x4 | 8 | 4 | N/A |  |  | 2
4x8 | 4 | 8 | N/A |  |  | 2
| Proposal | [13 empty] | Anchor
Numver of operations | Reference Virtual Depth Block Position Derivation | Vertical Direction Gradient Calculation |  |  | Horizontal Direction Gradient Calculation |  |  | Partition Type Determination | Representative Virtual Depth Generation | Reference texture block position derivation | Interpolation |  | Total |  | Representative Virtual Depth Generation | Reference texture block position derivation | Interpolation |  | Total
PU_size | Add | Sub | Abs | Comp | Sub | Abs | Comp | Comp | Comp | Add | Add/Sub | Cons_Mul | Add/Sub/Abs/Comp | Cons_Mul | Comp | Add | Add/Sub | Cons_Mul | Add/Sub/Abs/Comp | Cons_Mul
64x64 | 64 | 256 | 256 | 448 | 256 | 256 | 448 | 128 | 3968 | 128 | 28672 | 24576 | 34880 | 24576 | 3840 | 256 | 28672 | 24576 | 32768 | 24576
64x32 | 32 | 128 | 128 | 224 | 128 | 128 | 224 | 64 | 1984 | 64 | 14336 | 12288 | 17440 | 12288 | 1920 | 128 | 14336 | 12288 | 16384 | 12288
32x64 | 32 | 128 | 128 | 224 | 128 | 128 | 224 | 64 | 1984 | 64 | 14336 | 12288 | 17440 | 12288 | 1920 | 128 | 14336 | 12288 | 16384 | 12288
32x32 | 16 | 64 | 64 | 112 | 64 | 64 | 112 | 32 | 992 | 32 | 7168 | 6144 | 8720 | 6144 | 960 | 64 | 7168 | 6144 | 8192 | 6144
32x16 | 8 | 32 | 32 | 56 | 32 | 32 | 56 | 16 | 496 | 16 | 3584 | 3072 | 4360 | 3072 | 480 | 32 | 3584 | 3072 | 4096 | 3072
16x32 | 8 | 32 | 32 | 56 | 32 | 32 | 56 | 16 | 496 | 16 | 3584 | 3072 | 4360 | 3072 | 480 | 32 | 3584 | 3072 | 4096 | 3072
16x16 | 4 | 16 | 16 | 28 | 16 | 16 | 28 | 8 | 248 | 8 | 1792 | 1536 | 2180 | 1536 | 240 | 16 | 1792 | 1536 | 2048 | 1536
16x8 | 2 | 8 | 8 | 14 | 8 | 8 | 14 | 4 | 124 | 4 | 896 | 768 | 1090 | 768 | 120 | 8 | 896 | 768 | 1024 | 768
8x16 | 2 | 8 | 8 | 14 | 8 | 8 | 14 | 4 | 124 | 4 | 896 | 768 | 1090 | 768 | 120 | 8 | 896 | 768 | 1024 | 768
8x8 | 1 | 4 | 4 | 7 | 4 | 4 | 7 | 2 | 62 | 2 | 448 | 384 | 545 | 384 | 60 | 4 | 448 | 384 | 512 | 384
8x4
4x8 | 0 | 0 | 0 | 0 | 0 | 0 | 0 | 0 | 31 | 1 | 224 | 192 | 256 | 192 | 30 | 2 | 224 | 192 | 256 | 192
Data Storage | Proposal | [7 empty] | Anchor
PU_size | Disparity Vector | Reference Virtual Depth | Gradient Map | Buffer depth MAX for representative depth | reference texture block | compensated block | Total |  | Disparity Vector | Reference Virtual Depth | reference texture block | compensated block | Total
64x64 | 12 | 32768 | 64 | 32 | 704 | 32768 | 66348 |  | 12 | 32768 | 352 | 32768 | 65900
64x32 | 12 | 16384 | 64 | 32 | 704 | 16384 | 33580 |  | 12 | 16384 | 352 | 16384 | 33132
32x64 | 12 | 16384 | 64 | 32 | 704 | 16384 | 33580 |  | 12 | 16384 | 352 | 16384 | 33132
32x32 | 12 | 8192 | 64 | 32 | 704 | 8192 | 17196 |  | 12 | 8192 | 352 | 8192 | 16748
32x16 | 12 | 4096 | 64 | 32 | 704 | 4096 | 9004 |  | 12 | 4096 | 352 | 4096 | 8556
16x32 | 12 | 4096 | 64 | 32 | 704 | 4096 | 9004 |  | 12 | 4096 | 352 | 4096 | 8556
16x16 | 12 | 2048 | 64 | 32 | 704 | 2048 | 4908 |  | 12 | 2048 | 352 | 2048 | 4460
16x8 | 12 | 1024 | 64 | 32 | 704 | 1024 | 2860 |  | 12 | 1024 | 352 | 1024 | 2412
8x16 | 12 | 1024 | 64 | 32 | 704 | 1024 | 2860 |  | 12 | 1024 | 352 | 1024 | 2412
8x8 | 12 | 512 | 64 | 32 | 704 | 512 | 1836 |  | 12 | 512 | 352 | 512 | 1388
8x4
4x8 | 12 | 256 | 64 | 32 | 704 | 256 | 1324 |  | 12 | 256 | 352 | 256 | 876
Data Rate | Proposal | [5 empty] | Anchor
PU_size | Disparity Vector | Reference Virtual Depth | reference texture block | compensated block | Total |  | Disparity Vector | Reference Virtual Depth | reference texture block | compensated block | Total
64x64 | 12 | 32768 | 90112 | 32768 | 155660 |  | 12 | 32768 | 90112 | 32768 | 155660
64x32 | 12 | 16384 | 45056 | 16384 | 77836 |  | 12 | 24576 | 45056 | 16384 | 86028
32x64 | 12 | 16384 | 45056 | 16384 | 77836 |  | 12 | 24576 | 45056 | 16384 | 86028
32x32 | 12 | 8192 | 22528 | 8192 | 38924 |  | 12 | 12288 | 22528 | 8192 | 43020
32x16 | 12 | 4096 | 11264 | 4096 | 19468 |  | 12 | 6144 | 11264 | 4096 | 21516
16x32 | 12 | 4096 | 11264 | 4096 | 19468 |  | 12 | 6144 | 11264 | 4096 | 21516
16x16 | 12 | 2048 | 5632 | 2048 | 9740 |  | 12 | 3072 | 5632 | 2048 | 10764
16x8 | 12 | 1024 | 2816 | 1024 | 4876 |  | 12 | 1536 | 2816 | 1024 | 5388
8x16 | 12 | 1024 | 2816 | 1024 | 4876 |  | 12 | 1536 | 2816 | 1024 | 5388
8x8 | 12 | 512 | 1408 | 512 | 2444 |  | 12 | 768 | 1408 | 512 | 2700
8x4
4x8 | 12 | 256 | 704 | 256 | 1228 |  | 12 | 384 | 704 | 256 | 1356

## 1_8x8_chorma
Data granularity | One PU
Filter_tap_L | 1 |  | Bits of DV | 12 |  | Bits of texture | 8
Filter_tap_R | 2 |  | Bits of depth | 8
PU_size | B_W | B_H | # of 8x8 blocks in one PU |  |  | # of 4x4 blocks in one PU
64x64 | 32 | 32 | 64 |  |  | 256
64x32 | 32 | 16 | 32 |  |  | 128
32x64 | 16 | 32 | 32 |  |  | 128
32x32 | 16 | 16 | 16 |  |  | 64
32x16 | 16 | 8 | 8 |  |  | 32
16x32 | 8 | 16 | 8 |  |  | 32
16x16 | 8 | 8 | 4 |  |  | 16
16x8 | 8 | 4 | 2 |  |  | 8
8x16 | 4 | 8 | 2 |  |  | 8
8x8 | 4 | 4 | 1 |  |  | 4
8x4 | 4 | 2 | N/A |  |  | 2
4x8 | 2 | 4 | N/A |  |  | 2
| Proposal | [12 empty] | Anchor
Numver of operations | [9 empty] | Interpolation |  | Total |  |  | Interpolation |  | Total
PU_size | [9 empty] | Add/Sub | Cons_Mul | Add/Sub/Abs/Comp | Cons_Mul |  | Add/Sub | Cons_Mul | Add/Sub/Abs/Comp | Cons_Mul
64x64 | [9 empty] | 3072 | 4096 | 3072 | 4096 |  | 3072 | 4096 | 3072 | 4096
64x32 | [9 empty] | 1536 | 2048 | 1536 | 2048 |  | 1536 | 2048 | 1536 | 2048
32x64 | [9 empty] | 1536 | 2048 | 1536 | 2048 |  | 1536 | 2048 | 1536 | 2048
32x32 | [9 empty] | 768 | 1024 | 768 | 1024 |  | 768 | 1024 | 768 | 1024
32x16 | [9 empty] | 384 | 512 | 384 | 512 |  | 384 | 512 | 384 | 512
16x32 | [9 empty] | 384 | 512 | 384 | 512 |  | 384 | 512 | 384 | 512
16x16 | [9 empty] | 192 | 256 | 192 | 256 |  | 192 | 256 | 192 | 256
16x8 | [9 empty] | 96 | 128 | 96 | 128 |  | 96 | 128 | 96 | 128
8x16 | [9 empty] | 96 | 128 | 96 | 128 |  | 96 | 128 | 96 | 128
8x8 | [9 empty] | 48 | 64 | 48 | 64 |  | 48 | 64 | 48 | 64
8x4 | [9 empty] | 24 | 32 | 24 | 32 |  | 24 | 32 | 24 | 32
4x8 | [9 empty] | 24 | 32 | 24 | 32 |  | 24 | 32 | 24 | 32
Data Storage | Proposal | [6 empty] | Anchor
PU_size
64x64
64x32
32x64
32x32
32x16
16x32
16x16
16x8
8x16
8x8
8x4
4x8
Data Rate | Proposal | [5 empty] | Anchor
PU_size |  |  | reference texture block | compensated block | Total |  |  | reference texture block | compensated block | Total
64x64 |  |  | 14336 | 8192 | 22528 |  |  | 20480 | 8192 | 28672
64x32 |  |  | 7168 | 4096 | 11264 |  |  | 10240 | 4096 | 14336
32x64 |  |  | 7168 | 4096 | 11264 |  |  | 10240 | 4096 | 14336
32x32 |  |  | 3584 | 2048 | 5632 |  |  | 5120 | 2048 | 7168
32x16 |  |  | 1792 | 1024 | 2816 |  |  | 2560 | 1024 | 3584
16x32 |  |  | 1792 | 1024 | 2816 |  |  | 2560 | 1024 | 3584
16x16 |  |  | 896 | 512 | 1408 |  |  | 1280 | 512 | 1792
16x8 |  |  | 448 | 256 | 704 |  |  | 640 | 256 | 896
8x16 |  |  | 448 | 256 | 704 |  |  | 640 | 256 | 896
8x8 |  |  | 224 | 128 | 352 |  |  | 320 | 128 | 448
8x4 |  |  | 112 | 64 | 176 |  |  | 160 | 64 | 224
4x8 |  |  | 160 | 64 | 224 |  |  | 160 | 64 | 224

## 2_8x4_chorma
Data granularity | One PU
Filter_tap_L | 1 |  | Bits of DV | 12 |  | Bits of texture | 8
Filter_tap_R | 2 |  | Bits of depth | 8
PU_size | B_W | B_H | # of 8x8 blocks in one PU |  |  | # of 4x4 blocks in one PU
64x64 | 32 | 32 | 64 |  |  | 256
64x32 | 32 | 16 | 32 |  |  | 128
32x64 | 16 | 32 | 32 |  |  | 128
32x32 | 16 | 16 | 16 |  |  | 64
32x16 | 16 | 8 | 8 |  |  | 32
16x32 | 8 | 16 | 8 |  |  | 32
16x16 | 8 | 8 | 4 |  |  | 16
16x8 | 8 | 4 | 2 |  |  | 8
8x16 | 4 | 8 | 2 |  |  | 8
8x8 | 4 | 4 | 1 |  |  | 4
8x4 | 4 | 2 | N/A |  |  | 2
4x8 | 2 | 4 | N/A |  |  | 2
| Proposal | [12 empty] | Anchor
Numver of operations | [9 empty] | Interpolation |  | Total |  |  | Interpolation |  | Total
PU_size | [9 empty] | Add/Sub | Cons_Mul | Add/Sub/Abs/Comp | Cons_Mul |  | Add/Sub | Cons_Mul | Add/Sub/Abs/Comp | Cons_Mul
64x64 | [9 empty] | 3072 | 4096 | 3072 | 4096 |  | 3072 | 4096 | 3072 | 4096
64x32 | [9 empty] | 1536 | 2048 | 1536 | 2048 |  | 1536 | 2048 | 1536 | 2048
32x64 | [9 empty] | 1536 | 2048 | 1536 | 2048 |  | 1536 | 2048 | 1536 | 2048
32x32 | [9 empty] | 768 | 1024 | 768 | 1024 |  | 768 | 1024 | 768 | 1024
32x16 | [9 empty] | 384 | 512 | 384 | 512 |  | 384 | 512 | 384 | 512
16x32 | [9 empty] | 384 | 512 | 384 | 512 |  | 384 | 512 | 384 | 512
16x16 | [9 empty] | 192 | 256 | 192 | 256 |  | 192 | 256 | 192 | 256
16x8 | [9 empty] | 96 | 128 | 96 | 128 |  | 96 | 128 | 96 | 128
8x16 | [9 empty] | 96 | 128 | 96 | 128 |  | 96 | 128 | 96 | 128
8x8 | [9 empty] | 48 | 64 | 48 | 64 |  | 48 | 64 | 48 | 64
8x4 | [9 empty] | 24 | 32 | 24 | 32 |  | 24 | 32 | 24 | 32
4x8
Data Storage | Proposal | [6 empty] | Anchor
PU_size
64x64
64x32
32x64
32x32
32x16
16x32
16x16
16x8
8x16
8x8
8x4
4x8
Data Rate | Proposal | [5 empty] | Anchor
PU_size |  |  | reference texture block | compensated block | Total |  |  | reference texture block | compensated block | Total
64x64 |  |  | 14336 | 8192 | 22528 |  |  | 20480 | 8192 | 28672
64x32 |  |  | 7168 | 4096 | 11264 |  |  | 10240 | 4096 | 14336
32x64 |  |  | 7168 | 4096 | 11264 |  |  | 10240 | 4096 | 14336
32x32 |  |  | 3584 | 2048 | 5632 |  |  | 5120 | 2048 | 7168
32x16 |  |  | 1792 | 1024 | 2816 |  |  | 2560 | 1024 | 3584
16x32 |  |  | 1792 | 1024 | 2816 |  |  | 2560 | 1024 | 3584
16x16 |  |  | 896 | 512 | 1408 |  |  | 1280 | 512 | 1792
16x8 |  |  | 448 | 256 | 704 |  |  | 640 | 256 | 896
8x16 |  |  | 448 | 256 | 704 |  |  | 640 | 256 | 896
8x8 |  |  | 224 | 128 | 352 |  |  | 320 | 128 | 448
8x4 |  |  | 112 | 64 | 176 |  |  | 160 | 64 | 224
4x8

## 2_4x8_chorma
Data granularity | One PU
Filter_tap_L | 1 |  | Bits of DV | 12 |  | Bits of texture | 8
Filter_tap_R | 2 |  | Bits of depth | 8
PU_size | B_W | B_H | # of 8x8 blocks in one PU |  |  | # of 4x4 blocks in one PU
64x64 | 32 | 32 | 64 |  |  | 256
64x32 | 32 | 16 | 32 |  |  | 128
32x64 | 16 | 32 | 32 |  |  | 128
32x32 | 16 | 16 | 16 |  |  | 64
32x16 | 16 | 8 | 8 |  |  | 32
16x32 | 8 | 16 | 8 |  |  | 32
16x16 | 8 | 8 | 4 |  |  | 16
16x8 | 8 | 4 | 2 |  |  | 8
8x16 | 4 | 8 | 2 |  |  | 8
8x8 | 4 | 4 | 1 |  |  | 4
8x4 | 4 | 2 | N/A |  |  | 2
4x8 | 2 | 4 | N/A |  |  | 2
| Proposal | [12 empty] | Anchor
Numver of operations | [9 empty] | Interpolation |  | Total |  |  | Interpolation |  | Total
PU_size | [9 empty] | Add/Sub | Cons_Mul | Add/Sub/Abs/Comp | Cons_Mul |  | Add/Sub | Cons_Mul | Add/Sub/Abs/Comp | Cons_Mul
64x64 | [9 empty] | 3072 | 4096 | 3072 | 4096 |  | 3072 | 4096 | 3072 | 4096
64x32 | [9 empty] | 1536 | 2048 | 1536 | 2048 |  | 1536 | 2048 | 1536 | 2048
32x64 | [9 empty] | 1536 | 2048 | 1536 | 2048 |  | 1536 | 2048 | 1536 | 2048
32x32 | [9 empty] | 768 | 1024 | 768 | 1024 |  | 768 | 1024 | 768 | 1024
32x16 | [9 empty] | 384 | 512 | 384 | 512 |  | 384 | 512 | 384 | 512
16x32 | [9 empty] | 384 | 512 | 384 | 512 |  | 384 | 512 | 384 | 512
16x16 | [9 empty] | 192 | 256 | 192 | 256 |  | 192 | 256 | 192 | 256
16x8 | [9 empty] | 96 | 128 | 96 | 128 |  | 96 | 128 | 96 | 128
8x16 | [9 empty] | 96 | 128 | 96 | 128 |  | 96 | 128 | 96 | 128
8x8 | [9 empty] | 48 | 64 | 48 | 64 |  | 48 | 64 | 48 | 64
8x4
4x8 | [9 empty] | 24 | 32 | 24 | 32 |  | 24 | 32 | 24 | 32
Data Storage | Proposal | [6 empty] | Anchor
PU_size
64x64
64x32
32x64
32x32
32x16
16x32
16x16
16x8
8x16
8x8
8x4
4x8
Data Rate | Proposal | [5 empty] | Anchor
PU_size |  |  | reference texture block | compensated block | Total |  |  | reference texture block | compensated block | Total
64x64 |  |  | 20480 | 8192 | 28672 |  |  | 20480 | 8192 | 28672
64x32 |  |  | 10240 | 4096 | 14336 |  |  | 10240 | 4096 | 14336
32x64 |  |  | 10240 | 4096 | 14336 |  |  | 10240 | 4096 | 14336
32x32 |  |  | 5120 | 2048 | 7168 |  |  | 5120 | 2048 | 7168
32x16 |  |  | 2560 | 1024 | 3584 |  |  | 2560 | 1024 | 3584
16x32 |  |  | 2560 | 1024 | 3584 |  |  | 2560 | 1024 | 3584
16x16 |  |  | 1280 | 512 | 1792 |  |  | 1280 | 512 | 1792
16x8 |  |  | 640 | 256 | 896 |  |  | 640 | 256 | 896
8x16 |  |  | 640 | 256 | 896 |  |  | 640 | 256 | 896
8x8 |  |  | 320 | 128 | 448 |  |  | 320 | 128 | 448
8x4
4x8 |  |  | 160 | 64 | 224 |  |  | 160 | 64 | 224