## Note
Number of operations
Reference Virtual Depth Block Position Derivation | 1 addition of one PU
Vertical Direction Gradient Calculation | 4 subtractions and absolutes; 3 comparison to determine the 1st threshold; 4 comparison to determine the # of depth changes (one 8x8 block)
Horizontal Direction Gradient Calculation | 4 subtractions and absolutes; 3 comparison to determine the 1st threshold; 4 comparison to determine the # of depth changes (one 8x8 block)
Partition Type Determination | 2 comparison (one 8x8 block)
Representative Virtual Depth Generation | (width of subblock partition)*(height of subblock partition)-1 comparisons
Representative Virtual Depth to Disparity Vector Conversion | # of times LUT access, 1 for 8x8 block, 2 for 8x4 or 4x8 blocks
Reference texture block position derivation | 1 addition of one subblock partition
Interpolation | PU_widthxPU_height Interpolations (Horizontal direction only)
a0,0 = ( −A−3,0 + 4*A−2,0 − 10*A−1,0 + 58*A0,0 + 17*A1,0 − 5*A2,0 + A3,0 ) >> shift1
b0,0 = ( −A−3,0 + 4*A−2,0 − 11*A−1,0 + 40*A0,0 + 40*A1,0 − 11*A2,0 + 4*A3,0 − A4,0 ) >> shift1
c0,0 = ( A−2,0 − 5*A−1,0 + 17*A0,0 + 58*A1,0 − 10*A2,0 + 4*A3,0 − A4,0 ) >> shift1
One Subpixel
7 additions/subtractions (MAX)
6 Constant Multi (MAX)
Data storage
Disparity Vector | 1 Horizontal component
Reference Virtual Depth | PU size
Gradient Map | 4 Horizontal, 4 Veritcal gradient value
Buffer depth MAX for representative depth | 4 maximums depth value at 4x4 basis (one 8x8 block)
# of line changed | 1 hor, 1 ver
PartitionType | 1 flag
reference texture block | (extended_taps + width of subblock partition) * height of subblock partition
compensated block | PU size
Data transfer rate
Disparity Vector | 1 Horizontal component
Reference Virtual Depth | PU size
reference texture block | (extended_taps + width of subblock partition) * height of subblock partition
compensated block | PU size

## Overall
Data granularity | One PU
Number of operation
| Proposal | [7 empty] | Anchor |  |  | Ratio
| 8x8 |  | 2_8x4 |  | 2_4x8 |  | Average |  | 4x4 |  |  | 8x8 |  | 2_8x4 |  | 2_4x8 |  | Average
PU_size | Add/Sub/Abs/Comp | Cons_Mul | Add/Sub/Abs/Comp | Cons_Mul | Add/Sub/Abs/Comp | Cons_Mul | Add/Sub/Abs/Comp | Cons_Mul | Add/Sub/Abs/Comp | Cons_Mul |  | Add/Sub/Abs/Comp | Cons_Mul | Add/Sub/Abs/Comp | Cons_Mul | Add/Sub/Abs/Comp | Cons_Mul | Add/Sub/Abs/Comp | Cons_Mul
64x64 | 34880 | 24576 | 34880 | 24576 | 34880 | 24576 | 34880 | 24576 | 32768 | 24576 |  | 106.4% | 100% | 106.4% | 100% | 106.4% | 100% | 106.4% | 100%
64x32 | 17440 | 12288 | 17440 | 12288 | 17440 | 12288 | 17440 | 12288 | 16384 | 12288 |  | 106.4% | 100% | 106.4% | 100% | 106.4% | 100% | 106.4% | 100%
32x64 | 17440 | 12288 | 17440 | 12288 | 17440 | 12288 | 17440 | 12288 | 16384 | 12288 |  | 106.4% | 100% | 106.4% | 100% | 106.4% | 100% | 106.4% | 100%
32x32 | 8720 | 6144 | 8720 | 6144 | 8720 | 6144 | 8720 | 6144 | 8192 | 6144 |  | 106.4% | 100% | 106.4% | 100% | 106.4% | 100% | 106.4% | 100%
32x16 | 4360 | 3072 | 4360 | 3072 | 4360 | 3072 | 4360 | 3072 | 4096 | 3072 |  | 106.4% | 100% | 106.4% | 100% | 106.4% | 100% | 106.4% | 100%
16x32 | 4360 | 3072 | 4360 | 3072 | 4360 | 3072 | 4360 | 3072 | 4096 | 3072 |  | 106.4% | 100% | 106.4% | 100% | 106.4% | 100% | 106.4% | 100%
16x16 | 2180 | 1536 | 2180 | 1536 | 2180 | 1536 | 2180 | 1536 | 2048 | 1536 |  | 106.4% | 100% | 106.4% | 100% | 106.4% | 100% | 106.4% | 100%
16x8 | 1090 | 768 | 1090 | 768 | 1090 | 768 | 1090 | 768 | 1024 | 768 |  | 106.4% | 100% | 106.4% | 100% | 106.4% | 100% | 106.4% | 100%
8x16 | 1090 | 768 | 1090 | 768 | 1090 | 768 | 1090 | 768 | 1024 | 768 |  | 106.4% | 100% | 106.4% | 100% | 106.4% | 100% | 106.4% | 100%
8x8 | 545 | 384 | 545 | 384 | 545 | 384 | 545 | 384 | 512 | 384 |  | 106.4% | 100% | 106.4% | 100% | 106.4% | 100% | 106.4% | 100%
8x4 | 256 | 192 | 256 | 192 | 256 | 192 | 256 | 192 | 256 | 192 |  | 100% | 100% | 100% | 100% | 100% | 100% | 100% | 100%
4x8 | 256 | 192 | 256 | 192 | 256 | 192 | 256 | 192 | 256 | 192 |  | 100% | 100% | 100% | 100% | 100% | 100% | 100% | 100%
Average | [17 empty] | 105.4% | 100%
Data Storage
| Proposal |  |  |  | Anchor |  | Ratio |  |  |  | Diff
PU_size | 8x8 | 2_8x4 | 2_4x8 | Average | 4x4 |  | 8x8 | 2_8x4 | 2_4x8 | Average | 8x8 | 2_8x4 | 2_4x8 | Average
64x64 | 66668 | 66668 | 66668 | 66668 | 65932 |  | 101.1% | 101.1% | 101.1% | 101.1% | 736 | 736 | 736 | 736
64x32 | 33900 | 33900 | 33900 | 33900 | 33164 |  | 102.2% | 102.2% | 102.2% | 102.2% | 736 | 736 | 736 | 736
32x64 | 33900 | 33900 | 33900 | 33900 | 33164 |  | 102.2% | 102.2% | 102.2% | 102.2% | 736 | 736 | 736 | 736
32x32 | 17516 | 17516 | 17516 | 17516 | 16780 |  | 104.4% | 104.4% | 104.4% | 104.4% | 736 | 736 | 736 | 736
32x16 | 9324 | 9324 | 9324 | 9324 | 8588 |  | 108.6% | 108.6% | 108.6% | 108.6% | 736 | 736 | 736 | 736
16x32 | 9324 | 9324 | 9324 | 9324 | 8588 |  | 108.6% | 108.6% | 108.6% | 108.6% | 736 | 736 | 736 | 736
16x16 | 5228 | 5228 | 5228 | 5228 | 4492 |  | 116.4% | 116.4% | 116.4% | 116.4% | 736 | 736 | 736 | 736
16x8 | 3180 | 3180 | 3180 | 3180 | 2444 |  | 130.1% | 130.1% | 130.1% | 130.1% | 736 | 736 | 736 | 736
8x16 | 3180 | 3180 | 3180 | 3180 | 2444 |  | 130.1% | 130.1% | 130.1% | 130.1% | 736 | 736 | 736 | 736
8x8 | 2156 | 2156 | 2156 | 2156 | 1420 |  | 151.8% | 151.8% | 151.8% | 151.8% | 736 | 736 | 736 | 736
8x4 | 1132 | 1132 | 1132 | 1132 | 908 |  | 124.7% | 124.7% | 124.7% | 124.7% | 224 | 224 | 224 | 224
4x8 | 1388 | 1388 | 1388 | 1388 | 908 |  | 152.9% | 152.9% | 152.9% | 152.9% | 480 | 480 | 480 | 480
Average | [9 empty] | 119.4% |  |  |  | 672
Data Rate
| Proposal |  |  |  | Anchor |  | Ratio
PU_size | 8x8 | 2_8x4 | 2_4x8 | Average | 4x4 |  | 8x8 | 2_8x4 | 2_4x8 | Average
64x64 | 131084 | 131084 | 163852 | 142007 | 163852 |  | 80% | 80% | 100% | 86.67%
64x32 | 65548 | 65548 | 81932 | 71010 | 90124 |  | 72.73% | 72.73% | 90.91% | 78.79%
32x64 | 65548 | 65548 | 81932 | 71010 | 90124 |  | 72.73% | 72.73% | 90.91% | 78.79%
32x32 | 32780 | 32780 | 40972 | 35511 | 45068 |  | 72.73% | 72.73% | 90.91% | 78.79%
32x16 | 16396 | 16396 | 20492 | 17762 | 22540 |  | 72.74% | 72.74% | 90.91% | 78.8%
16x32 | 16396 | 16396 | 20492 | 17762 | 22540 |  | 72.74% | 72.74% | 90.91% | 78.8%
16x16 | 8204 | 8204 | 10252 | 8887 | 11276 |  | 72.76% | 72.76% | 90.92% | 78.81%
16x8 | 4108 | 4108 | 5132 | 4450 | 5644 |  | 72.79% | 72.79% | 90.93% | 78.84%
8x16 | 4108 | 4108 | 5132 | 4450 | 5644 |  | 72.79% | 72.79% | 90.93% | 78.84%
8x8 | 2060 | 2060 | 2572 | 2231 | 2828 |  | 72.84% | 72.84% | 90.95% | 78.89%
8x4 | 1036 | 1036 | 1036 | 1036 | 1420 |  | 72.96% | 72.96% | 72.96% | 72.96%
4x8 | 1292 | 1292 | 1292 | 1292 | 1420 |  | 90.99% | 90.99% | 90.99% | 90.99%
Average | [9 empty] | 80%

## 1_8x8
Data granularity | One PU
Filter_tap_L | 4 |  | Bits of DV | 12 |  | Bits of texture | 8
Filter_tap_R | 4 |  | Bits of depth | 8
PU_size | B_W | B_H | # of 8x8 blocks in one PU |  |  | # of 4x4 blocks in one PU
64x64 | 64 | 64 | 64 |  |  | 256
64x32 | 64 | 32 | 32 |  |  | 128
32x64 | 32 | 64 | 32 |  |  | 128
32x32 | 32 | 32 | 16 |  |  | 64
32x16 | 32 | 16 | 8 |  |  | 32
16x32 | 16 | 32 | 8 |  |  | 32
16x16 | 16 | 16 | 4 |  |  | 16
16x8 | 16 | 8 | 2 |  |  | 8
8x16 | 8 | 16 | 2 |  |  | 8
8x8 | 8 | 8 | 1 |  |  | 4
8x4 | 8 | 4 | N/A |  |  | 2
4x8 | 4 | 8 | N/A |  |  | 2
| Proposal | [13 empty] | Anchor
Numver of operations | Reference Virtual Depth Block Position Derivation | Vertical Direction Gradient Calculation |  |  | Horizontal Direction Gradient Calculation |  |  | Partition Type Determination | Representative Virtual Depth Generation | Reference texture block position derivation | Interpolation |  | Total |  | Representative Virtual Depth Generation | Reference texture block position derivation | Interpolation |  | Total
PU_size | Add | Sub | Abs | Comp | Sub | Abs | Comp | Comp | Comp | Add | Add/Sub | Cons_Mul | Add/Sub/Abs/Comp | Cons_Mul | Comp | Add | Add/Sub | Cons_Mul | Add/Sub/Abs/Comp | Cons_Mul
64x64 | 64 | 256 | 256 | 448 | 256 | 256 | 448 | 128 | 4032 | 64 | 28672 | 24576 | 34880 | 24576 | 3840 | 256 | 28672 | 24576 | 32768 | 24576
64x32 | 32 | 128 | 128 | 224 | 128 | 128 | 224 | 64 | 2016 | 32 | 14336 | 12288 | 17440 | 12288 | 1920 | 128 | 14336 | 12288 | 16384 | 12288
32x64 | 32 | 128 | 128 | 224 | 128 | 128 | 224 | 64 | 2016 | 32 | 14336 | 12288 | 17440 | 12288 | 1920 | 128 | 14336 | 12288 | 16384 | 12288
32x32 | 16 | 64 | 64 | 112 | 64 | 64 | 112 | 32 | 1008 | 16 | 7168 | 6144 | 8720 | 6144 | 960 | 64 | 7168 | 6144 | 8192 | 6144
32x16 | 8 | 32 | 32 | 56 | 32 | 32 | 56 | 16 | 504 | 8 | 3584 | 3072 | 4360 | 3072 | 480 | 32 | 3584 | 3072 | 4096 | 3072
16x32 | 8 | 32 | 32 | 56 | 32 | 32 | 56 | 16 | 504 | 8 | 3584 | 3072 | 4360 | 3072 | 480 | 32 | 3584 | 3072 | 4096 | 3072
16x16 | 4 | 16 | 16 | 28 | 16 | 16 | 28 | 8 | 252 | 4 | 1792 | 1536 | 2180 | 1536 | 240 | 16 | 1792 | 1536 | 2048 | 1536
16x8 | 2 | 8 | 8 | 14 | 8 | 8 | 14 | 4 | 126 | 2 | 896 | 768 | 1090 | 768 | 120 | 8 | 896 | 768 | 1024 | 768
8x16 | 2 | 8 | 8 | 14 | 8 | 8 | 14 | 4 | 126 | 2 | 896 | 768 | 1090 | 768 | 120 | 8 | 896 | 768 | 1024 | 768
8x8 | 1 | 4 | 4 | 7 | 4 | 4 | 7 | 2 | 63 | 1 | 448 | 384 | 545 | 384 | 60 | 4 | 448 | 384 | 512 | 384
8x4 | 0 | 0 | 0 | 0 | 0 | 0 | 0 | 0 | 31 | 1 | 224 | 192 | 256 | 192 | 30 | 2 | 224 | 192 | 256 | 192
4x8 | 0 | 0 | 0 | 0 | 0 | 0 | 0 | 0 | 31 | 1 | 224 | 192 | 256 | 192 | 30 | 2 | 224 | 192 | 256 | 192
Data Storage | Proposal | [7 empty] | Anchor
PU_size | Disparity Vector | Reference Virtual Depth | Gradient Map | Buffer depth MAX for representative depth | reference texture block | compensated block | Total |  | Disparity Vector | Reference Virtual Depth | reference texture block | compensated block | Total
64x64 | 12 | 32768 | 64 | 32 | 1024 | 32768 | 66668 |  | 12 | 32768 | 384 | 32768 | 65932
64x32 | 12 | 16384 | 64 | 32 | 1024 | 16384 | 33900 |  | 12 | 16384 | 384 | 16384 | 33164
32x64 | 12 | 16384 | 64 | 32 | 1024 | 16384 | 33900 |  | 12 | 16384 | 384 | 16384 | 33164
32x32 | 12 | 8192 | 64 | 32 | 1024 | 8192 | 17516 |  | 12 | 8192 | 384 | 8192 | 16780
32x16 | 12 | 4096 | 64 | 32 | 1024 | 4096 | 9324 |  | 12 | 4096 | 384 | 4096 | 8588
16x32 | 12 | 4096 | 64 | 32 | 1024 | 4096 | 9324 |  | 12 | 4096 | 384 | 4096 | 8588
16x16 | 12 | 2048 | 64 | 32 | 1024 | 2048 | 5228 |  | 12 | 2048 | 384 | 2048 | 4492
16x8 | 12 | 1024 | 64 | 32 | 1024 | 1024 | 3180 |  | 12 | 1024 | 384 | 1024 | 2444
8x16 | 12 | 1024 | 64 | 32 | 1024 | 1024 | 3180 |  | 12 | 1024 | 384 | 1024 | 2444
8x8 | 12 | 512 | 64 | 32 | 1024 | 512 | 2156 |  | 12 | 512 | 384 | 512 | 1420
8x4 | 12 | 256 | 64 | 32 | 512 | 256 | 1132 |  | 12 | 256 | 384 | 256 | 908
4x8 | 12 | 256 | 64 | 32 | 768 | 256 | 1388 |  | 12 | 256 | 384 | 256 | 908
Data Rate | Proposal | [5 empty] | Anchor
PU_size | Disparity Vector | Reference Virtual Depth | reference texture block | compensated block | Total |  | Disparity Vector | Reference Virtual Depth | reference texture block | compensated block | Total
64x64 | 12 | 32768 | 65536 | 32768 | 131084 |  | 12 | 32768 | 98304 | 32768 | 163852
64x32 | 12 | 16384 | 32768 | 16384 | 65548 |  | 12 | 24576 | 49152 | 16384 | 90124
32x64 | 12 | 16384 | 32768 | 16384 | 65548 |  | 12 | 24576 | 49152 | 16384 | 90124
32x32 | 12 | 8192 | 16384 | 8192 | 32780 |  | 12 | 12288 | 24576 | 8192 | 45068
32x16 | 12 | 4096 | 8192 | 4096 | 16396 |  | 12 | 6144 | 12288 | 4096 | 22540
16x32 | 12 | 4096 | 8192 | 4096 | 16396 |  | 12 | 6144 | 12288 | 4096 | 22540
16x16 | 12 | 2048 | 4096 | 2048 | 8204 |  | 12 | 3072 | 6144 | 2048 | 11276
16x8 | 12 | 1024 | 2048 | 1024 | 4108 |  | 12 | 1536 | 3072 | 1024 | 5644
8x16 | 12 | 1024 | 2048 | 1024 | 4108 |  | 12 | 1536 | 3072 | 1024 | 5644
8x8 | 12 | 512 | 1024 | 512 | 2060 |  | 12 | 768 | 1536 | 512 | 2828
8x4 | 12 | 256 | 512 | 256 | 1036 |  | 12 | 384 | 768 | 256 | 1420
4x8 | 12 | 256 | 768 | 256 | 1292 |  | 12 | 384 | 768 | 256 | 1420

## 2_8x4
Data granularity | One PU
Filter_tap_L | 4 |  | Bits of DV | 12 |  | Bits of texture | 8
Filter_tap_R | 4 |  | Bits of depth | 8
PU_size | B_W | B_H | # of 8x8 blocks in one PU |  |  | # of 4x4 blocks in one PU
64x64 | 64 | 64 | 64 |  |  | 256
64x32 | 64 | 32 | 32 |  |  | 128
32x64 | 32 | 64 | 32 |  |  | 128
32x32 | 32 | 32 | 16 |  |  | 64
32x16 | 32 | 16 | 8 |  |  | 32
16x32 | 16 | 32 | 8 |  |  | 32
16x16 | 16 | 16 | 4 |  |  | 16
16x8 | 16 | 8 | 2 |  |  | 8
8x16 | 8 | 16 | 2 |  |  | 8
8x8 | 8 | 8 | 1 |  |  | 4
8x4 | 8 | 4 | N/A |  |  | 2
4x8 | 4 | 8 | N/A |  |  | 2
| Proposal | [13 empty] | Anchor
Numver of operations | Reference Virtual Depth Block Position Derivation | Vertical Direction Gradient Calculation |  |  | Horizontal Direction Gradient Calculation |  |  | Partition Type Determination | Representative Virtual Depth Generation | Reference texture block position derivation | Interpolation |  | Total |  | Representative Virtual Depth Generation | Reference texture block position derivation | Interpolation |  | Total
PU_size | Add | Sub | Abs | Comp | Sub | Abs | Comp | Comp | Comp | Add | Add/Sub | Cons_Mul | Add/Sub/Abs/Comp | Cons_Mul | Comp | Add | Add/Sub | Cons_Mul | Add/Sub/Abs/Comp | Cons_Mul
64x64 | 64 | 256 | 256 | 448 | 256 | 256 | 448 | 128 | 3968 | 128 | 28672 | 24576 | 34880 | 24576 | 3840 | 256 | 28672 | 24576 | 32768 | 24576
64x32 | 32 | 128 | 128 | 224 | 128 | 128 | 224 | 64 | 1984 | 64 | 14336 | 12288 | 17440 | 12288 | 1920 | 128 | 14336 | 12288 | 16384 | 12288
32x64 | 32 | 128 | 128 | 224 | 128 | 128 | 224 | 64 | 1984 | 64 | 14336 | 12288 | 17440 | 12288 | 1920 | 128 | 14336 | 12288 | 16384 | 12288
32x32 | 16 | 64 | 64 | 112 | 64 | 64 | 112 | 32 | 992 | 32 | 7168 | 6144 | 8720 | 6144 | 960 | 64 | 7168 | 6144 | 8192 | 6144
32x16 | 8 | 32 | 32 | 56 | 32 | 32 | 56 | 16 | 496 | 16 | 3584 | 3072 | 4360 | 3072 | 480 | 32 | 3584 | 3072 | 4096 | 3072
16x32 | 8 | 32 | 32 | 56 | 32 | 32 | 56 | 16 | 496 | 16 | 3584 | 3072 | 4360 | 3072 | 480 | 32 | 3584 | 3072 | 4096 | 3072
16x16 | 4 | 16 | 16 | 28 | 16 | 16 | 28 | 8 | 248 | 8 | 1792 | 1536 | 2180 | 1536 | 240 | 16 | 1792 | 1536 | 2048 | 1536
16x8 | 2 | 8 | 8 | 14 | 8 | 8 | 14 | 4 | 124 | 4 | 896 | 768 | 1090 | 768 | 120 | 8 | 896 | 768 | 1024 | 768
8x16 | 2 | 8 | 8 | 14 | 8 | 8 | 14 | 4 | 124 | 4 | 896 | 768 | 1090 | 768 | 120 | 8 | 896 | 768 | 1024 | 768
8x8 | 1 | 4 | 4 | 7 | 4 | 4 | 7 | 2 | 62 | 2 | 448 | 384 | 545 | 384 | 60 | 4 | 448 | 384 | 512 | 384
8x4 | 0 | 0 | 0 | 0 | 0 | 0 | 0 | 0 | 31 | 1 | 224 | 192 | 256 | 192 | 30 | 2 | 224 | 192 | 256 | 192
4x8 | 0 | 0 | 0 | 0 | 0 | 0 | 0 | 0 | 31 | 1 | 224 | 192 | 256 | 192 | 30 | 2 | 224 | 192 | 256 | 192
Data Storage | Proposal | [7 empty] | Anchor
PU_size | Disparity Vector | Reference Virtual Depth | Gradient Map | Buffer depth MAX for representative depth | reference texture block | compensated block | Total |  | Disparity Vector | Reference Virtual Depth | reference texture block | compensated block | Total
64x64 | 12 | 32768 | 64 | 32 | 1024 | 32768 | 66668 |  | 12 | 32768 | 384 | 32768 | 65932
64x32 | 12 | 16384 | 64 | 32 | 1024 | 16384 | 33900 |  | 12 | 16384 | 384 | 16384 | 33164
32x64 | 12 | 16384 | 64 | 32 | 1024 | 16384 | 33900 |  | 12 | 16384 | 384 | 16384 | 33164
32x32 | 12 | 8192 | 64 | 32 | 1024 | 8192 | 17516 |  | 12 | 8192 | 384 | 8192 | 16780
32x16 | 12 | 4096 | 64 | 32 | 1024 | 4096 | 9324 |  | 12 | 4096 | 384 | 4096 | 8588
16x32 | 12 | 4096 | 64 | 32 | 1024 | 4096 | 9324 |  | 12 | 4096 | 384 | 4096 | 8588
16x16 | 12 | 2048 | 64 | 32 | 1024 | 2048 | 5228 |  | 12 | 2048 | 384 | 2048 | 4492
16x8 | 12 | 1024 | 64 | 32 | 1024 | 1024 | 3180 |  | 12 | 1024 | 384 | 1024 | 2444
8x16 | 12 | 1024 | 64 | 32 | 1024 | 1024 | 3180 |  | 12 | 1024 | 384 | 1024 | 2444
8x8 | 12 | 512 | 64 | 32 | 1024 | 512 | 2156 |  | 12 | 512 | 384 | 512 | 1420
8x4 | 12 | 256 | 64 | 32 | 512 | 256 | 1132 |  | 12 | 256 | 384 | 256 | 908
4x8 | 12 | 256 | 64 | 32 | 768 | 256 | 1388 |  | 12 | 256 | 384 | 256 | 908
Data Rate | Proposal | [5 empty] | Anchor
PU_size | Disparity Vector | Reference Virtual Depth | reference texture block | compensated block | Total |  | Disparity Vector | Reference Virtual Depth | reference texture block | compensated block | Total
64x64 | 12 | 32768 | 65536 | 32768 | 131084 |  | 12 | 32768 | 98304 | 32768 | 163852
64x32 | 12 | 16384 | 32768 | 16384 | 65548 |  | 12 | 24576 | 49152 | 16384 | 90124
32x64 | 12 | 16384 | 32768 | 16384 | 65548 |  | 12 | 24576 | 49152 | 16384 | 90124
32x32 | 12 | 8192 | 16384 | 8192 | 32780 |  | 12 | 12288 | 24576 | 8192 | 45068
32x16 | 12 | 4096 | 8192 | 4096 | 16396 |  | 12 | 6144 | 12288 | 4096 | 22540
16x32 | 12 | 4096 | 8192 | 4096 | 16396 |  | 12 | 6144 | 12288 | 4096 | 22540
16x16 | 12 | 2048 | 4096 | 2048 | 8204 |  | 12 | 3072 | 6144 | 2048 | 11276
16x8 | 12 | 1024 | 2048 | 1024 | 4108 |  | 12 | 1536 | 3072 | 1024 | 5644
8x16 | 12 | 1024 | 2048 | 1024 | 4108 |  | 12 | 1536 | 3072 | 1024 | 5644
8x8 | 12 | 512 | 1024 | 512 | 2060 |  | 12 | 768 | 1536 | 512 | 2828
8x4 | 12 | 256 | 512 | 256 | 1036 |  | 12 | 384 | 768 | 256 | 1420
4x8 | 12 | 256 | 768 | 256 | 1292 |  | 12 | 384 | 768 | 256 | 1420

## 2_4x8
Data granularity | One PU
Filter_tap_L | 4 |  | Bits of DV | 12 |  | Bits of texture | 8
Filter_tap_R | 4 |  | Bits of depth | 8
PU_size | B_W | B_H | # of 8x8 blocks in one PU |  |  | # of 4x4 blocks in one PU
64x64 | 64 | 64 | 64 |  |  | 256
64x32 | 64 | 32 | 32 |  |  | 128
32x64 | 32 | 64 | 32 |  |  | 128
32x32 | 32 | 32 | 16 |  |  | 64
32x16 | 32 | 16 | 8 |  |  | 32
16x32 | 16 | 32 | 8 |  |  | 32
16x16 | 16 | 16 | 4 |  |  | 16
16x8 | 16 | 8 | 2 |  |  | 8
8x16 | 8 | 16 | 2 |  |  | 8
8x8 | 8 | 8 | 1 |  |  | 4
8x4 | 8 | 4 | N/A |  |  | 2
4x8 | 4 | 8 | N/A |  |  | 2
| Proposal | [13 empty] | Anchor
Numver of operations | Reference Virtual Depth Block Position Derivation | Vertical Direction Gradient Calculation |  |  | Horizontal Direction Gradient Calculation |  |  | Partition Type Determination | Representative Virtual Depth Generation | Reference texture block position derivation | Interpolation |  | Total |  | Representative Virtual Depth Generation | Reference texture block position derivation | Interpolation |  | Total
PU_size | Add | Sub | Abs | Comp | Sub | Abs | Comp | Comp | Comp | Add | Add/Sub | Cons_Mul | Add/Sub/Abs/Comp | Cons_Mul | Comp | Add | Add/Sub | Cons_Mul | Add/Sub/Abs/Comp | Cons_Mul
64x64 | 64 | 256 | 256 | 448 | 256 | 256 | 448 | 128 | 3968 | 128 | 28672 | 24576 | 34880 | 24576 | 3840 | 256 | 28672 | 24576 | 32768 | 24576
64x32 | 32 | 128 | 128 | 224 | 128 | 128 | 224 | 64 | 1984 | 64 | 14336 | 12288 | 17440 | 12288 | 1920 | 128 | 14336 | 12288 | 16384 | 12288
32x64 | 32 | 128 | 128 | 224 | 128 | 128 | 224 | 64 | 1984 | 64 | 14336 | 12288 | 17440 | 12288 | 1920 | 128 | 14336 | 12288 | 16384 | 12288
32x32 | 16 | 64 | 64 | 112 | 64 | 64 | 112 | 32 | 992 | 32 | 7168 | 6144 | 8720 | 6144 | 960 | 64 | 7168 | 6144 | 8192 | 6144
32x16 | 8 | 32 | 32 | 56 | 32 | 32 | 56 | 16 | 496 | 16 | 3584 | 3072 | 4360 | 3072 | 480 | 32 | 3584 | 3072 | 4096 | 3072
16x32 | 8 | 32 | 32 | 56 | 32 | 32 | 56 | 16 | 496 | 16 | 3584 | 3072 | 4360 | 3072 | 480 | 32 | 3584 | 3072 | 4096 | 3072
16x16 | 4 | 16 | 16 | 28 | 16 | 16 | 28 | 8 | 248 | 8 | 1792 | 1536 | 2180 | 1536 | 240 | 16 | 1792 | 1536 | 2048 | 1536
16x8 | 2 | 8 | 8 | 14 | 8 | 8 | 14 | 4 | 124 | 4 | 896 | 768 | 1090 | 768 | 120 | 8 | 896 | 768 | 1024 | 768
8x16 | 2 | 8 | 8 | 14 | 8 | 8 | 14 | 4 | 124 | 4 | 896 | 768 | 1090 | 768 | 120 | 8 | 896 | 768 | 1024 | 768
8x8 | 1 | 4 | 4 | 7 | 4 | 4 | 7 | 2 | 62 | 2 | 448 | 384 | 545 | 384 | 60 | 4 | 448 | 384 | 512 | 384
8x4 | 0 | 0 | 0 | 0 | 0 | 0 | 0 | 0 | 31 | 1 | 224 | 192 | 256 | 192 | 30 | 2 | 224 | 192 | 256 | 192
4x8 | 0 | 0 | 0 | 0 | 0 | 0 | 0 | 0 | 31 | 1 | 224 | 192 | 256 | 192 | 30 | 2 | 224 | 192 | 256 | 192
Data Storage | Proposal | [7 empty] | Anchor
PU_size | Disparity Vector | Reference Virtual Depth | Gradient Map | Buffer depth MAX for representative depth | reference texture block | compensated block | Total |  | Disparity Vector | Reference Virtual Depth | reference texture block | compensated block | Total
64x64 | 12 | 32768 | 64 | 32 | 1024 | 32768 | 66668 |  | 12 | 32768 | 384 | 32768 | 65932
64x32 | 12 | 16384 | 64 | 32 | 1024 | 16384 | 33900 |  | 12 | 16384 | 384 | 16384 | 33164
32x64 | 12 | 16384 | 64 | 32 | 1024 | 16384 | 33900 |  | 12 | 16384 | 384 | 16384 | 33164
32x32 | 12 | 8192 | 64 | 32 | 1024 | 8192 | 17516 |  | 12 | 8192 | 384 | 8192 | 16780
32x16 | 12 | 4096 | 64 | 32 | 1024 | 4096 | 9324 |  | 12 | 4096 | 384 | 4096 | 8588
16x32 | 12 | 4096 | 64 | 32 | 1024 | 4096 | 9324 |  | 12 | 4096 | 384 | 4096 | 8588
16x16 | 12 | 2048 | 64 | 32 | 1024 | 2048 | 5228 |  | 12 | 2048 | 384 | 2048 | 4492
16x8 | 12 | 1024 | 64 | 32 | 1024 | 1024 | 3180 |  | 12 | 1024 | 384 | 1024 | 2444
8x16 | 12 | 1024 | 64 | 32 | 1024 | 1024 | 3180 |  | 12 | 1024 | 384 | 1024 | 2444
8x8 | 12 | 512 | 64 | 32 | 1024 | 512 | 2156 |  | 12 | 512 | 384 | 512 | 1420
8x4 | 12 | 256 | 64 | 32 | 512 | 256 | 1132 |  | 12 | 256 | 384 | 256 | 908
4x8 | 12 | 256 | 64 | 32 | 768 | 256 | 1388 |  | 12 | 256 | 384 | 256 | 908
Data Rate | Proposal | [5 empty] | Anchor
PU_size | Disparity Vector | Reference Virtual Depth | reference texture block | compensated block | Total |  | Disparity Vector | Reference Virtual Depth | reference texture block | compensated block | Total
64x64 | 12 | 32768 | 98304 | 32768 | 163852 |  | 12 | 32768 | 98304 | 32768 | 163852
64x32 | 12 | 16384 | 49152 | 16384 | 81932 |  | 12 | 24576 | 49152 | 16384 | 90124
32x64 | 12 | 16384 | 49152 | 16384 | 81932 |  | 12 | 24576 | 49152 | 16384 | 90124
32x32 | 12 | 8192 | 24576 | 8192 | 40972 |  | 12 | 12288 | 24576 | 8192 | 45068
32x16 | 12 | 4096 | 12288 | 4096 | 20492 |  | 12 | 6144 | 12288 | 4096 | 22540
16x32 | 12 | 4096 | 12288 | 4096 | 20492 |  | 12 | 6144 | 12288 | 4096 | 22540
16x16 | 12 | 2048 | 6144 | 2048 | 10252 |  | 12 | 3072 | 6144 | 2048 | 11276
16x8 | 12 | 1024 | 3072 | 1024 | 5132 |  | 12 | 1536 | 3072 | 1024 | 5644
8x16 | 12 | 1024 | 3072 | 1024 | 5132 |  | 12 | 1536 | 3072 | 1024 | 5644
8x8 | 12 | 512 | 1536 | 512 | 2572 |  | 12 | 768 | 1536 | 512 | 2828
8x4 | 12 | 256 | 512 | 256 | 1036 |  | 12 | 384 | 768 | 256 | 1420
4x8 | 12 | 256 | 768 | 256 | 1292 |  | 12 | 384 | 768 | 256 | 1420