## ALC vs. DCP_MCP
ALC vs. DCP/MCP
Data granularity | One MB
Bits/Pixel | 8
Filter_tap_L | 2
Filter_tap_R | 3
Bits of DVx | 16
Bits of Dvy | 16
|  | LD_W | LD_H | UD_W | UD_H | LR_W | LR_H | UR_W | UR_H | B_W | B_H | # of blocks in 16x16 block
P_L0_16x16 |  | 4 | 16 | 16 | 4 | 4 | 16 | 16 | 4 | 16 | 16 | 1
P_L0_L0_16x8 |  | 4 | 8 | 16 | 4 | 4 | 8 | 16 | 4 | 16 | 8 | 2
P_L0_L0_8x16 |  | 4 | 16 | 8 | 4 | 4 | 16 | 8 | 4 | 8 | 16 | 2
P_Skip |  | 4 | 16 | 16 | 4 | 4 | 16 | 16 | 4 | 16 | 16 | 1
P_8x8, P_8x8ref0 | P_L0_8x8 | 4 | 8 | 8 | 4 | 4 | 8 | 8 | 4 | 8 | 8 | 4
| P_L0_8x4 | 4 | 4 | 4 | 4 | 4 | 4 | 4 | 4 | 8 | 4 | 8
| P_L0_4x8 | 4 | 4 | 4 | 4 | 4 | 4 | 4 | 4 | 4 | 8 | 8
| P_L0_4x4 | 4 | 4 | 4 | 4 | 4 | 4 | 4 | 4 | 4 | 4 | 16
Number of operations | [12 empty] | ALC |  |  |  |  | DCP/MCP
Whole MB process |  | Reference block position derivation | Luminance-compensated weight generation |  |  |  | Interpolation |  |  | Weighted motion compensation |  |  | Total |  |  |  |  | Total
|  | Add | Add/Sub/Comp | Div | Mul | Shift | ConsMul | Add | Shift | Mul | Add | Shift | Div | Mul | ConsMul | Add/Sub/Comp | Shift | ConsMul | Add/Sub/AbsDiff/Comp | Shift
P_L0_16x16 |  | 1 | 1542 | 1 | 1 | 4 | 2048 | 3584 | 512 | 256 | 256 | 256 | 1 | 257 | 2048 | 5383 | 772 | 2048 | 3585 | 512
P_L0_L0_16x8 |  | 2 | 2316 | 2 | 2 | 8 | 2048 | 3584 | 512 | 256 | 256 | 256 | 2 | 258 | 2048 | 6158 | 776 | 2048 | 3586 | 512
P_L0_L0_8x16 |  | 2 | 2316 | 2 | 2 | 8 | 2048 | 3584 | 512 | 256 | 256 | 256 | 2 | 258 | 2048 | 6158 | 776 | 2048 | 3586 | 512
P_Skip |  | 1 | 1542 | 1 | 1 | 4 | 2048 | 3584 | 512 | 256 | 256 | 256 | 1 | 257 | 2048 | 5383 | 772 | 2048 | 3585 | 512
P_8x8, P_8x8ref0 | P_L0_8x8 | 4 | 3096 | 4 | 4 | 16 | 2048 | 3584 | 512 | 256 | 256 | 256 | 4 | 260 | 2048 | 6940 | 784 | 2048 | 3588 | 512
| P_L0_8x4 | 8 | 3120 | 8 | 8 | 32 | 2048 | 3584 | 512 | 256 | 256 | 256 | 8 | 264 | 2048 | 6968 | 800 | 2048 | 3592 | 512
| P_L0_4x8 | 8 | 3120 | 8 | 8 | 32 | 2048 | 3584 | 512 | 256 | 256 | 256 | 8 | 264 | 2048 | 6968 | 800 | 2048 | 3592 | 512
| P_L0_4x4 | 16 | 6240 | 16 | 16 | 64 | 2048 | 3584 | 512 | 256 | 256 | 256 | 16 | 272 | 2048 | 10096 | 832 | 2048 | 3600 | 512
Data storage (bits) | [5 empty] | ALC | DCP/MCP
For one iteration |  | Disparity vectors | Reference and decoded template | Reference block | Compensated block | Total | Total
P_L0_16x16 |  | 32 | 2048 | 3528 | 2048 | 7656 | 5608
P_L0_L0_16x8 |  | 32 | 1536 | 2184 | 2048 | 5800 | 4264
P_L0_L0_8x16 |  | 32 | 1536 | 2184 | 2048 | 5800 | 4264
P_Skip |  | 32 | 2048 | 3528 | 2048 | 7656 | 5608
P_8x8, P_8x8ref0 | P_L0_8x8 | 32 | 1024 | 1352 | 2048 | 4456 | 3432
| P_L0_8x4 | 32 | 512 | 936 | 2048 | 3528 | 3016
| P_L0_4x8 | 32 | 512 | 936 | 2048 | 3528 | 3016
| P_L0_4x4 | 32 | 512 | 648 | 2048 | 3240 | 2728
Data rate (bits/MB) |  | Input |  |  | output | ALC | DCP/MCP
For one MB |  | Disparity vectors | Reference and decoded template | Reference block | Compensated block | Total | Total
P_L0_16x16 |  | 32 | 2048 | 3528 | 2048 | 7624 | 5608
P_L0_L0_16x8 |  | 64 | 3072 | 4368 | 2048 | 9488 | 6480
P_L0_L0_8x16 |  | 64 | 3072 | 4368 | 2048 | 9488 | 6480
P_Skip |  | 32 | 2048 | 3528 | 2048 | 7624 | 5608
P_8x8, P_8x8ref0 | P_L0_8x8 | 128 | 4096 | 5408 | 2048 | 11552 | 7584
| P_L0_8x4 | 256 | 4096 | 7488 | 2048 | 13632 | 9792
| P_L0_4x8 | 256 | 4096 | 7488 | 2048 | 13632 | 9792
| P_L0_4x4 | 512 | 8192 | 10368 | 2048 | 20608 | 12928
Note on C21: 作者: 1 addition for one sub block
Note on D21: 作者: REF_DEC: 2+2*(4*psy+4*psx) addition, 2*(4*psy+4*psx) Subtraction, 2*(4*psy+4*psx) comparison REF_REF: 2+2*(4*psy+4*psx) addition, 2*(4*psy+4*psx) Subtraction, 2*(4*psy+4*psx) comparison Weight: 4 shift, 1 comparison, 1 multi, 1division, 1 addition
Note on H21: 作者: For difference luma location, the needed operations are different. The worst case is two 6-taps FIR filter, one bilinear filter => 8 ConsMul, 14 additions, 2 shifts 6-taps FIR filter => 4 ConsMul + (5+1) additions + 1 shift bilinear filter => (1+1) additions + 1 shift
Note on K21: 作者: 1 mul + 1 addition + 1 shift
Note on C34: 作者: Bitw of DVx + bits of DVy
Note on D34: 作者: 4*psx+4*psy, psx and psy are determined by mb_type
Note on E34: 作者: (2+3+block_width)*(2+3+block_height)
Note on F34: 作者: blocksize*blockszie (for one MB)

## PSIP vs. DC intra pred
PSIP vs. DC intra pred
Data granularity | One MB
Bits/Pixel | 8
|  | B_W | B_H | U_refP | L_refP | # of Prediction Codes | # of blocks in 16x16 block
Intra_16x16 |  | 16 | 16 | 16 | 16 | 32 | 1
Intra_8x8 |  | 8 | 8 | 8 | 8 | 16 | 4
Intra_4x4 |  | 4 | 4 | 4 | 4 | 8 | 16
[7 empty] | PSIP |  |  | DC intra pred
|  | Two Representation Depth Value Generation |  |  | Prediction code of neighboring line | Prediction code generation of current block and prediction map to depth conversion | Total |  |  | Total
|  | Add/Comp | Shift | Div | Comp/Add | Add/Comp/Logi | Div | Add/Comp/Logi | Shift | Add | Shift
Intra_16x16 |  | 92 | 2 | 2 | 17 | 320 | 2 | 429 | 2 | 32 | 1
Intra_8x8 |  | 176 | 8 | 8 | 36 | 384 | 8 | 596 | 8 | 64 | 4
Intra_4x4 |  | 320 | 32 | 32 | 80 | 512 | 32 | 912 | 32 | 128 | 16
Data Storage (bits) | [5 empty] | PSIP | DC intra pred
|  | upper and left lines | Prediction code difference | LUT | Decoded blcok | Total | Total
Intra_16x16 |  | 256 | 80 | 512 | 2048 | 2896 | 2304
Intra_8x8 |  | 128 | 32 | 128 | 2048 | 2336 | 2176
Intra_4x4 |  | 64 | 12 | 32 | 2048 | 2156 | 2112
Data rate (bits/MB) |  | Input |  | Output | PSIP | DC intra pred
For one MB |  | upper and left lines | Prediction code difference | Decoded blcok | Total | Total
Intra_16x16 |  | 256 | 80 | 2048 | 2384 | 2304
Intra_8x8 |  | 512 | 128 | 2048 | 2688 | 2560
Intra_4x4 |  | 1024 | 192 | 2048 | 3264 | 3072
Note on C12: 作者: 1th threshold: (N-1)+(N-1) comparison, 1 addition, 1shift Representatve value: (N-1)+(N-1) comparison, (N-1)+(N-1) addition, 2 division. 2th threshold: 1 addition and 1 shift. Add+Comp
Note on F12: 作者: N comparison + 1 Add (for LUT retrieval)
Note on G12: 作者: Predicted Code Generation: 2xN additions + 1 logical operation (%8) Predicted Code to Predicted Map Conversion: N Add (for LUT retrieval) Predicted Map to Depth Value Conversion: NxN comparison Add+Comp+Logi
Note on C19: 作者: Number of reference pixels for Intra_NxN within one MB
Note on D19: 作者: Number of lines * the bits of code difference, bits of code difference = log2(#ofPredictedCodes)
Note on E19: 作者: Block_width * # of prediction codes
Note on F19: 作者: Number of bits for the MB