## OverallReport_64x64 block level
Data granularity | One LCU | 64
PU_size | B_W | B_H | # of PU in LCU | Note: Red color represents Worst Case for each case
4x4 | 4 | 4 | 256
8x8 | 8 | 8 | 64
16x16 | 16 | 16 | 16
32x32 | 32 | 32 | 4
64x64 | 64 | 64 | 1
SDC_ON + DLT_ON
DMM 1 |  |  |  | DMM 4 |  |  |  | Angular
Number of operations |  |  |  | Number of operations |  |  |  | Number of operations
| Total |  |  |  | Total |  |  |  | Total
PU_size | Mul | Add/Sub | LUT | PU_size | Mul | Add/Sub | LUT | PU_size | Mul | Add/Sub | LUT
4x4 | 0 | 8960 | 26368 | 4x4 | 0 | 17152 | 29440 | 4x4 | 16384 | 31488 | 8192
8x8 | 0 | 8384 | 25024 | 8x8 | 0 | 16576 | 28864 | 8x8 | 16384 | 29888 | 8192
16x16 | 0 | 8240 | 24688 | 16x16 | 0 | 16432 | 28720 | 16x16 | 16384 | 29232 | 8192
32x32 | 0 | 8204 | 24604 | 32x32 | 0 | 16396 | 28684 | 32x32 | 16384 | 28684 | 8192
64x64 | 0 | 8204 | 24604 | 64x64 | 0 | 16396 | 28684 | 64x64 | 16384 | 28675 | 8192
Data storage requirement (bits) |  |  |  | Data storage requirement (bits) |  |  |  | Data storage requirement (bits)
PU_size | Total |  |  | PU_size | Total |  |  | PU_size | Total
4x4 | 256 |  |  | 4x4 | 384 |  |  | 4x4 | 272
8x8 | 688 |  |  | 8x8 | 1200 |  |  | 8x8 | 784
16x16 | 2416 |  |  | 16x16 | 4464 |  |  | 16x16 | 2576
32x32 | 9328 |  |  | 32x32 | 17520 |  |  | 32x32 | 9232
64x64 | 37072 |  |  | 64x64 | 69840 |  |  | 64x64 | 34344
Data transfer rate (bits) |  |  |  | Data transfer rate (bits) |  |  |  | Data transfer rate (bits)
PU_size | Total |  |  | PU_size | Total |  |  | PU_size | Total
4x4 | 64256 |  |  | 4x4 | 90112 |  |  | 4x4 | 67584
8x8 | 43712 |  |  | 8x8 | 71680 |  |  | 8x8 | 49664
16x16 | 38576 |  |  | 16x16 | 67072 |  |  | 16x16 | 41088
32x32 | 37292 |  |  | 32x32 | 65920 |  |  | 32x32 | 36896
64x64 | 37069 |  |  | 64x64 | 65728 |  |  | 64x64 | 34848
SDC_ON + DLT_OFF
DMM 1 |  |  |  | DMM 4 |  |  |  | Angular
Number of operations |  |  |  | Number of operations |  |  |  | Number of operations
| Total |  |  |  | Total |  |  |  | Total
PU_size | Mul | Add/Sub | LUT | PU_size | Mul | Add/Sub | LUT | PU_size | Mul | Add/Sub | LUT
4x4 | 0 | 8960 | 8960 | 4x4 | 0 | 17152 | 8960 | 4x4 | 16384 | 22528 | 0
8x8 | 0 | 8384 | 8384 | 8x8 | 0 | 16576 | 8384 | 8x8 | 16384 | 21504 | 0
16x16 | 0 | 8240 | 8240 | 16x16 | 0 | 16432 | 8240 | 16x16 | 16384 | 20992 | 0
32x32 | 0 | 8204 | 8204 | 32x32 | 0 | 16396 | 8204 | 32x32 | 16384 | 20480 | 0
64x64 | 0 | 8204 | 8204 | 64x64 | 0 | 16396 | 8204 | 64x64 | 16384 | 20480 | 0
Data storage requirement (bits) |  |  |  | Data storage requirement (bits) |  |  |  | Data storage requirement (bits)
PU_size | Total |  |  | PU_size | Total |  |  | PU_size | Total
4x4 | 256 |  |  | 4x4 | 384 |  |  | 4x4 | 272
8x8 | 688 |  |  | 8x8 | 1200 |  |  | 8x8 | 784
16x16 | 2416 |  |  | 16x16 | 4464 |  |  | 16x16 | 2576
32x32 | 9328 |  |  | 32x32 | 17520 |  |  | 32x32 | 9232
64x64 | 36976 |  |  | 64x64 | 69744 |  |  | 64x64 | 34320
Data transfer rate (bits) |  |  |  | Data transfer rate (bits) |  |  |  | Data transfer rate (bits)
PU_size | Total |  |  | PU_size | Total |  |  | PU_size | Total
4x4 | 60160 |  |  | 4x4 | 86016 |  |  | 4x4 | 67584
8x8 | 42688 |  |  | 8x8 | 70656 |  |  | 8x8 | 49664
16x16 | 38320 |  |  | 16x16 | 66816 |  |  | 16x16 | 41088
32x32 | 37228 |  |  | 32x32 | 65856 |  |  | 32x32 | 36896
64x64 | 36957 |  |  | 64x64 | 65616 |  |  | 64x64 | 34824
SDC_OFF + DLT_ON
DMM 1 |  |  |  | DMM 4
Number of operations |  |  |  | Number of operations
| Total |  |  |  | Total
PU_size | Mul | Add/Sub | LUT | PU_size | Mul | Add/Sub | LUT
4x4 | 0 | 8960 | 21248 | 4x4 | 0 | 17152 | 21248
8x8 | 0 | 8384 | 20672 | 8x8 | 0 | 16576 | 20672
16x16 | 0 | 8240 | 20528 | 16x16 | 0 | 16432 | 20528
32x32 | 0 | 8204 | 20492 | 32x32 | 0 | 16396 | 20492
64x64 | 0 | 8204 | 20492 | 64x64 | 0 | 16396 | 20492
Data storage requirement (bits) |  |  |  | Data storage requirement (bits)
PU_size | Total |  |  | PU_size | Total
4x4 | 240 |  |  | 4x4 | 368
8x8 | 672 |  |  | 8x8 | 1184
16x16 | 2400 |  |  | 16x16 | 4448
32x32 | 9312 |  |  | 32x32 | 17504
64x64 | 37008 |  |  | 64x64 | 69776
Data transfer rate (bits) |  |  |  | Data transfer rate (bits)
PU_size | Total |  |  | PU_size | Total
4x4 | 60160 |  |  | 4x4 | 86016
8x8 | 42688 |  |  | 8x8 | 70656
16x16 | 38320 |  |  | 16x16 | 66816
32x32 | 37228 |  |  | 32x32 | 65856
64x64 | 37005 |  |  | 64x64 | 65664
SDC_OFF + DLT_OFF
DMM 1 |  |  |  | DMM 4
Number of operations |  |  |  | Number of operations
| Total |  |  |  | Total
PU_size | Mul | Add/Sub | LUT | PU_size | Mul | Add/Sub | LUT
4x4 | 0 | #REF! | 0 | 4x4 | 0 | #REF! | 0
8x8 | 0 | #REF! | 0 | 8x8 | 0 | #REF! | 0
16x16 | 0 | #REF! | 0 | 16x16 | 0 | #REF! | 0
32x32 | 0 | #REF! | 0 | 32x32 | 0 | #REF! | 0
64x64 | 0 | #REF! | 0 | 64x64 | 0 | #REF! | 0
Data storage requirement (bits) |  |  |  | Data storage requirement (bits)
PU_size | Total |  |  | PU_size | Total
4x4 | #REF! |  |  | 4x4 | #REF!
8x8 | #REF! |  |  | 8x8 | #REF!
16x16 | #REF! |  |  | 16x16 | #REF!
32x32 | #REF! |  |  | 32x32 | #REF!
64x64 | #REF! |  |  | 64x64 | #REF!
Data transfer rate (bits) |  |  |  | Data transfer rate (bits)
PU_size | Total |  |  | PU_size | Total
4x4 | #REF! |  |  | 4x4 | #REF!
8x8 | #REF! |  |  | 8x8 | #REF!
16x16 | #REF! |  |  | 16x16 | #REF!
32x32 | #REF! |  |  | 32x32 | #REF!
64x64 | #REF! |  |  | 64x64 | #REF!

## SDC_ON+DLT_ON
Data granularity | One PU |  | Bits of pixel |  |  | 8
|  |  | bits of wedgelet pattern index |  |  | 11
PU_size | B_W | B_H
4x4 | 4 | 4
8x8 | 8 | 8
16x16 | 16 | 16
32x32 | 32 | 32
64x64 | 64 | 64
DMM 1 | [7 empty] | DMM 4 | [7 empty] | Angular
Number of operations
| Derive and assign depth partition value |  | Segmental depth intra coding |  | Total |  |  |  | Contour pattern generation | Derive and assign depth partition value |  | Segmental depth intra coding |  | Total |  |  | Predcited sample derviation |  | Segmental depth intra coding
PU_size | Add/Sub | LUT access | Add/Sub | LUT access | Add/Sub | LUT access |  | PU_size | Add/Sub/Comp | Add/Sub | LUT access | Add/Sub | LUT access | Add/Sub | LUT access | PU_size | Mul | Add/Sub | Add/Sub | LUT access | Mul | Add/Sub | LUT access
4x4 | 19 | 51 | 16 | 52 | 35 | 103 |  | 4x4 | 32 | 19 | 51 | 16 | 64 | 67 | 115 | 4x4 | 64 | 72 | 51 | 32 | 64 | 123 | 32
8x8 | 67 | 195 | 64 | 196 | 131 | 391 |  | 8x8 | 128 | 67 | 195 | 64 | 256 | 259 | 451 | 8x8 | 256 | 272 | 195 | 128 | 256 | 467 | 128
16x16 | 259 | 771 | 256 | 772 | 515 | 1543 |  | 16x16 | 512 | 259 | 771 | 256 | 1024 | 1027 | 1795 | 16x16 | 1024 | 1056 | 771 | 512 | 1024 | 1827 | 512
32x32 | 1027 | 3075 | 1024 | 3076 | 2051 | 6151 |  | 32x32 | 2048 | 1027 | 3075 | 1024 | 4096 | 4099 | 7171 | 32x32 | 4096 | 4096 | 3075 | 2048 | 4096 | 7171 | 2048
64x64 | 4108 | 12300 | 4096 | 12304 | 8204 | 24604 |  | 64x64 | 8192 | 4108 | 12300 | 4096 | 16384 | 16396 | 28684 | 64x64 | 16384 | 16384 | 12291 | 8192 | 16384 | 28675 | 8192
Data storage requirement (bits)
PU_size | Wedgelet pattern | Wedgelet pattern index | Above and left reference samples | Predicted DC | Delta DC | Reconstructed block | Total | PU_size | Reconstructed Luma samples | Contour pattern | Above and left reference samples | Predicted DC | Delta DC | Reconstructed block | Total | PU_size | Above and left reference samples | Predicted DC | Delta DC | Reconstructed block | Total
4x4 | 16 | 11 | 64 | 16 | 32 | 128 | 256 | 4x4 | 128 | 16 | 64 | 16 | 32 | 128 | 384 | 4x4 | 128 | 8 | 8 | 128 | 272
8x8 | 64 | 11 | 64 | 16 | 32 | 512 | 688 | 8x8 | 512 | 64 | 64 | 16 | 32 | 512 | 1200 | 8x8 | 256 | 8 | 8 | 512 | 784
16x16 | 256 | 11 | 64 | 16 | 32 | 2048 | 2416 | 16x16 | 2048 | 256 | 64 | 16 | 32 | 2048 | 4464 | 16x16 | 512 | 8 | 8 | 2048 | 2576
32x32 | 1024 | 11 | 64 | 16 | 32 | 8192 | 9328 | 32x32 | 8192 | 1024 | 64 | 16 | 32 | 8192 | 17520 | 32x32 | 1024 | 8 | 8 | 8192 | 9232
64x64 | 4096 | 13 | 64 | 16 | 128 | 32768 | 37072 | 64x64 | 32768 | 4096 | 64 | 16 | 128 | 32768 | 69840 | 64x64 | 1536 | 8 | 32 | 32768 | 34344
Data transfer rate (bits)
PU_size | Wedgelet pattern | Wedgelet pattern index | Above and left reference samples | Delta DC | Reconstructed block | Total |  | PU_size | Reconstructed Luma samples | Above and left reference samples | Delta DC | Reconstructed block | Total |  |  | PU_size | Above and left reference samples | Delta DC | Reconstructed block | Total
4x4 | 16 | 11 | 64 | 32 | 128 | 251 |  | 4x4 | 128 | 64 | 32 | 128 | 352 |  |  | 4x4 | 128 | 8 | 128 | 264
8x8 | 64 | 11 | 64 | 32 | 512 | 683 |  | 8x8 | 512 | 64 | 32 | 512 | 1120 |  |  | 8x8 | 256 | 8 | 512 | 776
16x16 | 256 | 11 | 64 | 32 | 2048 | 2411 |  | 16x16 | 2048 | 64 | 32 | 2048 | 4192 |  |  | 16x16 | 512 | 8 | 2048 | 2568
32x32 | 1024 | 11 | 64 | 32 | 8192 | 9323 |  | 32x32 | 8192 | 64 | 32 | 8192 | 16480 |  |  | 32x32 | 1024 | 8 | 8192 | 9224
64x64 | 4096 | 13 | 64 | 128 | 32768 | 37069 |  | 64x64 | 32768 | 64 | 128 | 32768 | 65728 |  |  | 64x64 | 2048 | 32 | 32768 | 34848

## SDC_ON+DLT_OFF
Data granularity | One PU |  | Bits of pixel |  |  | 8
|  |  | bits of wedgelet pattern index |  |  | 11
PU_size | B_W | B_H
4x4 | 4 | 4
8x8 | 8 | 8
16x16 | 16 | 16
32x32 | 32 | 32
64x64 | 64 | 64
DMM 1 | [7 empty] | DMM 4 | [7 empty] | Angular
Number of operations
| Derive and assign depth partition value |  | Segmental depth intra coding |  | Total |  |  |  | Contour pattern generation | Derive and assign depth partition value |  | Segmental depth intra coding |  | Total |  |  | Predcited sample derviation |  | Segmental depth intra coding |  | Total
PU_size | Add/Sub | LUT access | Add/Sub | LUT access | Add/Sub | LUT access |  | PU_size | Add/Sub/Comp | Add/Sub | LUT access | Add/Sub | LUT access | Add/Sub | LUT access | PU_size | Mul | Add/Sub | Add/Sub | LUT access | Mul | Add/Sub | LUT access
4x4 | 19 | 19 | 16 | 16 | 35 | 35 |  | 4x4 | 32 | 19 | 19 | 16 | 16 | 67 | 35 | 4x4 | 64 | 72 | 16 | 0 | 64 | 88 | 0
8x8 | 67 | 67 | 64 | 64 | 131 | 131 |  | 8x8 | 128 | 67 | 67 | 64 | 64 | 259 | 131 | 8x8 | 256 | 272 | 64 | 0 | 256 | 336 | 0
16x16 | 259 | 259 | 256 | 256 | 515 | 515 |  | 16x16 | 512 | 259 | 259 | 256 | 256 | 1027 | 515 | 16x16 | 1024 | 1056 | 256 | 0 | 1024 | 1312 | 0
32x32 | 1027 | 1027 | 1024 | 1024 | 2051 | 2051 |  | 32x32 | 2048 | 1027 | 1027 | 1024 | 1024 | 4099 | 2051 | 32x32 | 4096 | 4096 | 1024 | 0 | 4096 | 5120 | 0
64x64 | 4108 | 4108 | 4096 | 4096 | 8204 | 8204 |  | 64x64 | 8192 | 4108 | 4108 | 4096 | 4096 | 16396 | 8204 | 64x64 | 16384 | 16384 | 4096 | 0 | 16384 | 20480 | 0
Data storage requirement (bits)
PU_size | Wedgelet pattern | Wedgelet pattern index | Above and left reference samples | Predicted DC | Delta DC | Reconstructed block | Total | PU_size | Reconstructed Luma samples | Contour pattern | Above and left reference samples | Predicted DC | Delta DC | Reconstructed block | Total | PU_size | Above and left reference samples | Predicted DC | Delta DC | Reconstructed block | Total
4x4 | 16 | 11 | 64 | 16 | 32 | 128 | 256 | 4x4 | 128 | 16 | 64 | 16 | 32 | 128 | 384 | 4x4 | 128 | 8 | 8 | 128 | 272
8x8 | 64 | 11 | 64 | 16 | 32 | 512 | 688 | 8x8 | 512 | 64 | 64 | 16 | 32 | 512 | 1200 | 8x8 | 256 | 8 | 8 | 512 | 784
16x16 | 256 | 11 | 64 | 16 | 32 | 2048 | 2416 | 16x16 | 2048 | 256 | 64 | 16 | 32 | 2048 | 4464 | 16x16 | 512 | 8 | 8 | 2048 | 2576
32x32 | 1024 | 11 | 64 | 16 | 32 | 8192 | 9328 | 32x32 | 8192 | 1024 | 64 | 16 | 32 | 8192 | 17520 | 32x32 | 1024 | 8 | 8 | 8192 | 9232
64x64 | 4096 | 13 | 64 | 16 | 32 | 32768 | 36976 | 64x64 | 32768 | 4096 | 64 | 16 | 32 | 32768 | 69744 | 64x64 | 1536 | 8 | 8 | 32768 | 34320
Data transfer rate (bits)
PU_size | Wedgelet pattern | Wedgelet pattern index | Above and left reference samples | Delta DC | Reconstructed block | Total |  | PU_size | Reconstructed Luma samples | Above and left reference samples | Delta DC | Reconstructed block | Total |  |  | PU_size | Above and left reference samples | Delta DC | Reconstructed block | Total
4x4 | 16 | 11 | 64 | 16 | 128 | 235 |  | 4x4 | 128 | 64 | 16 | 128 | 336 |  |  | 4x4 | 128 | 8 | 128 | 264
8x8 | 64 | 11 | 64 | 16 | 512 | 667 |  | 8x8 | 512 | 64 | 16 | 512 | 1104 |  |  | 8x8 | 256 | 8 | 512 | 776
16x16 | 256 | 11 | 64 | 16 | 2048 | 2395 |  | 16x16 | 2048 | 64 | 16 | 2048 | 4176 |  |  | 16x16 | 512 | 8 | 2048 | 2568
32x32 | 1024 | 11 | 64 | 16 | 8192 | 9307 |  | 32x32 | 8192 | 64 | 16 | 8192 | 16464 |  |  | 32x32 | 1024 | 8 | 8192 | 9224
64x64 | 4096 | 13 | 64 | 16 | 32768 | 36957 |  | 64x64 | 32768 | 64 | 16 | 32768 | 65616 |  |  | 64x64 | 2048 | 8 | 32768 | 34824

## SDC_OFF+DLT_ON
Data granularity | One PU |  | Bits of pixel |  |  | 8
|  |  | bits of wedgelet pattern index |  |  | 11
PU_size | B_W | B_H
4x4 | 4 | 4
8x8 | 8 | 8
16x16 | 16 | 16
32x32 | 32 | 32
64x64 | 64 | 64
DMM 1 | [6 empty] | DMM 4
Number of operations
| Derive and assign depth partition value |  | reconstruction |  | Total |  |  | Contour pattern generation | Derive and assign depth partition value |  | reconstruction |  | Total
PU_size | Add/Sub | LUT access | Add/Sub | LUT access | Add/Sub | LUT access | PU_size | Add/Sub/Comp | Add/Sub | LUT access | Add/Sub | LUT access | Add/Sub | LUT access
4x4 | 19 | 51 | 16 | 32 | 35 | 83 | 4x4 | 32 | 19 | 51 | 16 | 32 | 67 | 83
8x8 | 67 | 195 | 64 | 128 | 131 | 323 | 8x8 | 128 | 67 | 195 | 64 | 128 | 259 | 323
16x16 | 259 | 771 | 256 | 512 | 515 | 1283 | 16x16 | 512 | 259 | 771 | 256 | 512 | 1027 | 1283
32x32 | 1027 | 3075 | 1024 | 2048 | 2051 | 5123 | 32x32 | 2048 | 1027 | 3075 | 1024 | 2048 | 4099 | 5123
64x64 | 4108 | 12300 | 4096 | 8192 | 8204 | 20492 | 64x64 | 8192 | 4108 | 12300 | 4096 | 8192 | 16396 | 20492
Data storage requirement (bits)
PU_size | Wedgelet pattern | Above and left reference samples | Predicted DC | Delta DC | Reconstructed block | Total | PU_size | Reconstructed Luma samples | Contour pattern | Above and left reference samples | Predicted DC | Delta DC | Reconstructed block | Total
4x4 | 16 | 64 | 16 | 16 | 128 | 240 | 4x4 | 128 | 16 | 64 | 16 | 16 | 128 | 368
8x8 | 64 | 64 | 16 | 16 | 512 | 672 | 8x8 | 512 | 64 | 64 | 16 | 16 | 512 | 1184
16x16 | 256 | 64 | 16 | 16 | 2048 | 2400 | 16x16 | 2048 | 256 | 64 | 16 | 16 | 2048 | 4448
32x32 | 1024 | 64 | 16 | 16 | 8192 | 9312 | 32x32 | 8192 | 1024 | 64 | 16 | 16 | 8192 | 17504
64x64 | 4096 | 64 | 16 | 64 | 32768 | 37008 | 64x64 | 32768 | 4096 | 64 | 16 | 64 | 32768 | 69776
Data transfer rate (bits)
PU_size | Wedgelet pattern | Wedgelet pattern index | Above and left reference samples | Delta DC | Reconstructed block | Total | PU_size | Reconstructed Luma samples | Above and left reference samples | Delta DC | Reconstructed block | Total
4x4 | 16 | 11 | 64 | 16 | 128 | 235 | 4x4 | 128 | 64 | 16 | 128 | 336
8x8 | 64 | 11 | 64 | 16 | 512 | 667 | 8x8 | 512 | 64 | 16 | 512 | 1104
16x16 | 256 | 11 | 64 | 16 | 2048 | 2395 | 16x16 | 2048 | 64 | 16 | 2048 | 4176
32x32 | 1024 | 11 | 64 | 16 | 8192 | 9307 | 32x32 | 8192 | 64 | 16 | 8192 | 16464
64x64 | 4096 | 13 | 64 | 64 | 32768 | 37005 | 64x64 | 32768 | 64 | 64 | 32768 | 65664

## SDC_OFF+DLT_OFF (hidden)
Data granularity | One PU |  | Bits of pixel |  |  | 8
|  |  | bits of wedgelet pattern index |  |  | 11
PU_size | B_W | B_H
4x4 | 4 | 4
8x8 | 8 | 8
16x16 | 16 | 16
32x32 | 32 | 32
64x64 | 64 | 64
DMM 1 | [6 empty] | DMM 4
Number of operations
| Derive and assign depth partition value |  | reconstruction |  | Total |  |  | Contour pattern generation | Derive and assign depth partition value |  | reconstruction |  | Total
PU_size | Add/Sub | LUT access | Add/Sub | LUT access | Add/Sub | LUT access | PU_size | Add/Sub/Comp | Add/Sub | LUT access | Add/Sub | LUT access | Add/Sub | LUT access
4x4 | 19 | 51 |  |  | 19 | 51 | 4x4 | 32 | 19 | 51 |  |  | 51 | 51
8x8 | 67 | 195 |  |  | 67 | 195 | 8x8 | 128 | 67 | 195 |  |  | 195 | 195
16x16 | 259 | 771 |  |  | 259 | 771 | 16x16 | 512 | 259 | 771 |  |  | 771 | 771
32x32 | 1027 | 3075 |  |  | 1027 | 3075 | 32x32 | 2048 | 1027 | 3075 |  |  | 3075 | 3075
64x64 | 4108 | 12300 |  |  | 4108 | 12300 | 64x64 | 8192 | 4108 | 12300 |  |  | 12300 | 12300
Data storage requirement (bits)
PU_size | Wedgelet pattern | Above and left reference samples | Predicted DC | Delta DC | Reconstructed block | Total | PU_size | Reconstructed Luma samples | Contour pattern | Above and left reference samples | Predicted DC | Delta DC | Reconstructed block | Total
4x4 | 16 | 64 | 16 | 16 | 128 | 240 | 4x4 | 128 | 16 | 64 | 16 | 16 | 128 | 368
8x8 | 64 | 64 | 16 | 16 | 512 | 672 | 8x8 | 512 | 64 | 64 | 16 | 16 | 512 | 1184
16x16 | 256 | 64 | 16 | 16 | 2048 | 2400 | 16x16 | 2048 | 256 | 64 | 16 | 16 | 2048 | 4448
32x32 | 1024 | 64 | 16 | 16 | 8192 | 9312 | 32x32 | 8192 | 1024 | 64 | 16 | 16 | 8192 | 17504
64x64 | 4096 | 64 | 16 | 64 | 32768 | 37008 | 64x64 | 32768 | 4096 | 64 | 16 | 64 | 32768 | 69776
Data transfer rate (bits)
PU_size | Wedgelet pattern | Above and left reference samples | Delta DC | Reconstructed block | Total |  | PU_size | Reconstructed Luma samples | Above and left reference samples | Delta DC | Reconstructed block | Total
4x4 | 16 | 64 | 16 | 128 | 224 |  | 4x4 | 128 | 64 | 16 | 128 | 336
8x8 | 64 | 64 | 16 | 512 | 656 |  | 8x8 | 512 | 64 | 16 | 512 | 1104
16x16 | 256 | 64 | 16 | 2048 | 2384 |  | 16x16 | 2048 | 64 | 16 | 2048 | 4176
32x32 | 1024 | 64 | 16 | 8192 | 9296 |  | 32x32 | 8192 | 64 | 16 | 8192 | 16464
64x64 | 4096 | 64 | 64 | 32768 | 36992 |  | 64x64 | 32768 | 64 | 64 | 32768 | 65664

## WedgeletPatternTable
PU_size | N | [7 empty] | Bytes for one 1920x1088 pictures (YUV 420)
4x4 | 4 | [7 empty] | 3133440
8x8 | 8
16x16 | 16
32x32 | 32
64x64 | 64
Wedgelet Table
PU_size | log2BlkSize | resShift | wBlkSize | Ideal number of patterns | Exact number of patterns | total bits | acumlated bits | bytes | Ratio of 32x32 block | Ratio of one 1920x1088 picture
4x4 | 2 | 1 | 8 | 384 | 86 | 1376 | 1376 | 172 | 16.8% | 0.005489%
8x8 | 3 | 1 | 16 | 1536 | 766 | 49024 | 50400 | 6300 | 615.2% | 0.2011%
16x16 | 4 | 0 | 16 | 1536 | 1350 | 345600 | 396000 | 49500 | 4834% | 1.58%
32x32 | 5 | -1 | 16 | 1536 | 1503 | 1539072 | 1935072 | 241884 | 23621% | 7.719%
64x64 | 6 | -1 | 32 | 6144 | 6079 | 24899584 | 26834656 | 3354332 | 327571% | 107%